## AZRAQ
Annex C2- Financial Offer Form - Azraq Camp (RFP/UNHCR/JOR/2024/04)
COMPANY NAME:
CURRENCY: JOD
This Offer shall be as per the below given scenario and VAT exempt. The offer shall be all-inclusive (i.e. to include any activity necessary to carry out the tasks stated in the TOR) - All accessories such as screws and electrical tape are included in the offer and shall be suitable for the works
Bidder to fill out all the yellow highlighted cells
SN |  | Specification | Unit | Quantity / year Azraq Camp | Unit Price in Azraq Camp | TOTAL Price Azraq Camp
1 | Workshop Team All inclusive, Covering all required Preventive and Corrective Maintenance activities mentioned in the TOR and this financial form Annex C2 and any other works as needed related to the LVM Network | Workshop Team Consisting of at least: 1. One Site Electrical Engineer 2. One Foreman Electrician 3. Four Technicians Experience must be relevant to the requirements mentioned in the TOR (4 years min and 3 years core in Networks) Workshop Team must be present at all working days at normal working hours (one shift). And emergency times where urgent corrective maintenane takes place even if weekend or holidays, at no extra charges and its all inclusive for all services related to LVM works. | activity | 12 |  | 0
2 | Reporting | Daily report | activity | 260 |  | 0
|  | Monthly report | activity | 12 |  | 0
3 | Stockkeep Inventory | Inventory Report | activity | 12 |  | 0
4. Spare Parts | Description | Specification | Unit | Quantity / year | Unit Price (JD) | TOTAL Price
1 | Low voltage pole 10 meters | TUV Certified, Galvanized 82-120 Micron, Yield Strength N/mm2 420-461 , Tensile Strength N/mm2 545-570, Elongation % 32-38 | pcs | 50 |  | 0
2 | Pole Fasten/Bracket Clamp | 3 inches diameter - 2 holes or 3 holes - 9mm screws or larger - Galvanized iron - 4mm or higher thickness | pcs | 250 |  | 0
3 | Pole stay steel cable | 35 to 50 mm galvanized from 55-70 micro | m | 200 |  | 0
4 | Pole stay threaded rod | 20mm galvanized from 55-70 micro | pcs | 150 |  | 0
5 | Pole stay eye turnbuckle | galvanized from 55-70 micro suitable with rod and cable | pcs | 100 |  | 0
6 | Pole stay anchor plate | galvanized from 55-70 micro suitable with rod | pcs | 150 |  | 0
7 | Lattice Steel Pole 12 meters | TUV Certified, Galvanized 82-120 Micron, Yield Strength N/mm2 420-461 , Tensile Strength N/mm2 545-570, Elongation % 32-38 | pcs | 5 |  | 0
8 | Low Voltage Concrete Base | According to Jordanian Civil Engineering Standard | pcs | 50 |  | 0
9 | Street light 2000 Lumen | Minimum 2000 lumen, 120-277 Input Voltage, minimum 140 lm/W, CRI ≥70, TuV Certified, Aluminum die cast enclosure, Color 5000-6500 K, 50-60Hz, cast integral heat sink, Surge protection 10kV/5kA, Corrosion resistant powder paint ≥ 2.0 mil thickness (RAL), Maximum weight 6kg, Power Factor minimum 90%, minimum 5 years warranty, Testing in accordance with IES TM-21-11 at 25°C, 3G per ANSI C136.31-2018 Title 47 CFR Part 15 Class A, operating temperature -40°C to 55°C per ANSI C136.2-2018, CE certified, RoHS compliant, IP65 or IP66 or IP67, minimum lifetime 60,000hrs | pcs | 250 |  | 0
10 | Street light 6600 Lumen | Minimum 6600 lumen, 120-277 Input Voltage, minimum 140 lm/W, CRI ≥70, TuV Certified, Aluminum die cast enclosure, Color 5000-6500 K, 50-60Hz, cast integral heat sink, Surge protection 10kV/5kA, Corrosion resistant powder paint ≥ 2.0 mil thickness (RAL), Maximum weight 6kg, Power Factor minimum 90%, minimum 5 years warranty, Testing in accordance with IES TM-21-11 at 25°C, 3G per ANSI C136.31-2018 Title 47 CFR Part 15 Class A, operating temperature -40°C to 55°C per ANSI C136.2-2018, CE certified, RoHS compliant, IP65 or IP66 or IP67, minimum lifetime 60,000hrs | pcs | 50 |  | 0
11 | Street light 25000 Lumen | Minimum 25000 lumen, 120-277 Input Voltage, minimum 140 lm/W, CRI ≥70, TuV Certified, Aluminum die cast enclosure, Color 5000-6500 K, 50-60Hz, cast integral heat sink, Surge protection 10kV/5kA, Corrosion resistant powder paint ≥ 2.0 mil thickness (RAL), Maximum weight 11kg, +/- 5 degrees of leveling adjustment, Power Factor minimum 90%, minimum 5 years warranty, Testing in accordance with IES TM-21-11 at 25°C, 3G per ANSI C136.31-2018 Title 47 CFR Part 15 Class A, operating temperature -40°C to 55°C per ANSI C136.2-2018, CE certified, RoHS compliant, IP65 or IP66 or IP67, minimum lifetime 60,000hrs, | pcs | 150 |  | 0
12 | Cross Arm 2.5m | Galvanized 45-55 Micron same as existing. | pcs | 50 |  | 0
13 | Cross Arm 2 m | Galvanized 45-55 Micron same as existing. | pcs | 50 |  | 0
14 | LV 1x300mm2 | CU/XLPE/SWA/PVC | m | 35 |  | 0
15 | LV 1x300mm2 | CU/XLPE/PVC | m | 100 |  | 0
16 | LV 1x240mm2 | CU/XLPE/SWA/PVC | m | 35 |  | 0
17 | LV 1x240mm2 | CU/XLPE/PVC | m | 100 |  | 0
18 | LV 1x120mm2 | CU/XLPE/SWA/PVC | m | 25 |  | 0
19 | LV 1x120mm2 | CU/XLPE/PVC | m | 100 |  | 0
20 | LV 2.1.5mm2 | CU/XLPE/PVC | m | 300 |  | 0
21 | LV 3x4mm | CU/XLPE/SWA/PVC | m | 1000 |  | 0
22 | LV 3x4mm | CU/XLPE/PVC | m | 200 |  | 0
23 | LV 3x6mm | CU/XLPE/SWA/PVC | m | 500 |  | 0
24 | LV 3x6mm | CU/XLPE/PVC | m | 200 |  | 0
25 | LV 5x10mm | CU/XLPE/SWA/PVC | m | 100 |  | 0
26 | LV 5x10mm | CU/XLPE/PVC | m | 200 |  | 0
27 | LV 5x16mm | CU/XLPE/SWA/PVC | m | 100 |  | 0
28 | LV 5x16mm | CU/XLPE/PVC | m | 200 |  | 0
29 | LV 4x25mm+1x16mm | CU/XLPE/SWA/PVC | m | 25 |  | 0
30 | LV 4x25mm+1x16mm | CU/XLPE/PVC | m | 100 |  | 0
31 | LV 4x50mm+1x25mm | CU/XLPE/SWA/PVC | m | 25 |  | 0
32 | LV 4x50mm+1x25mm | CU/XLPE/PVC | m | 100 |  | 0
33 | LV 4x35mm | CU/XLPE/SWA/PVC | m | 25 |  | 0
34 | LV 4x35mm | CU/XLPE/PVC | m | 100 |  | 0
35 | LV 4x95+50mm | CU/XLPE/SWA/PVC | m | 25 |  | 0
36 | LV 4x95+50mm | CU/XLPE/PVC | m | 100 |  | 0
37 | LV 4x120+70mm | CU/XLPE/SWA/PVC | m | 35 |  | 0
38 | LV 4x120+70mm | CU/XLPE/PVC | m | 100 |  | 0
39 | LV 4x240+120mm | CU/XLPE/SWA/PVC | m | 25 |  | 0
40 | LV 4x240+120mm | CU/XLPE/PVC | m | 100 |  | 0
41 | TWISTED 3AL+AL+AL. (3*150mm)+50mm+95mm | ALLOY/XLPE | m | 200 |  | 0
42 | TWISTED 3AL+AL+AL. (3*120mm)+35mm+70mm | ALLOY/XLPE | m | 1000 |  | 0
43 | TWISTED 3AL+AL+AL. (3*95mm)+25mm+50mm | ALLOY/XLPE | m | 200 |  | 0
44 | TWISTED 3AL+AL+AL. (3*70mm)+25mm+35mm | ALLOY/XLPE | m | 200 |  | 0
45 | TWISTED 3AL+AL+AL. (3*50mm)+16mm+25mm | ALLOY/XLPE | m | 500 |  | 0
46 | TWISTED 3AL+AL+AL. (3*35mm)+25mm+25mm | ALLOY/XLPE | m | 200 |  | 0
47 | TWISTED 3AL+AL+AL. (3*25mm)+25mm+25mm | ALLOY/XLPE | m | 200 |  | 0
48 | TWISTED 3AL+AL+AL. (3*16mm)+16mm+16mm | ALLOY/XLPE | m | 1000 |  | 0
49 | TWISTED 3AL+AL+AL. (3*50mm)+50mm+50mm | ALLOY/XLPE | m | 200 |  | 0
50 | 10A MCB | 1p, 10A, breaking capacity 6kA to BS EN 60898 | pcs | 1000 |  | 0
51 | 16A MCB | 1p, 16A, breaking capacity 6kA to BS EN 60898 | pcs | 1000 |  | 0
52 | RCBO 25-A | 2P, shall be rated for 240Vac, 50Hz with breaking/making capacity of 120A rms, short circuit withstand current lcw of 2kA rms for 1 second, rated short circuit making capacity of 3kA peak and short circuit conditional current of 6A rms | pcs | 1000 |  | 0
53 | Consumer unit | Consumer units shall be surface mounted with IP3X-rated insulated housing with DIN rails for mounting of circuit breakers. Each shall be suitable for 230V, 50Hz electrical connections, 16sqmm solid-stranded cable terminations and shall have adequate wiring space and cable entry points. Each consumer unit shall have adequate space to house 1 RCBO and 4 MCBs. Consumer units shall be wall-mounted inside each shelter at a height of 2metres, close to the door. Consumer unit shall contain one copper neutral link 60mm with 7 threaded holes and one copper PE link 60mm with 7 threaded holes | pcs | 1000 |  | 0
54 | LED bulb >1500 lumen | E27, CRI 80, 6500 K, minimum A+ efficiency, 25,000 Hours lifespan, minimum 1500 lumen | pcs | 1000 |  | 0
55 | LED bulb >550 lumen | E27, CRI 80, 6500 K, minimum A+ efficiency, 25,000 Hours lifespan, minimum 550 lumen | pcs | 1000 |  | 0
56 | Bulb holder E27 | E27, plastic pendant, color white. | pcs | 2000 |  | 0
57 | 2 gang PVC switch | 10 Amp, 250 V, color white. | pcs | 1000 |  | 0
58 | 1 gang PVC switch | 10 Amp, 250 V, color white. | pcs | 200 |  | 0
59 | surface-mounted double-socket | 16A, 2p + PE, IP44, color white. | pcs | 2000 |  | 0
60 | surface-mounted Single-socket | 16A, 2p + PE, IP44, color white. | pcs | 100 |  | 0
61 | Insulated wire 2.5sqmm RED | PVC Insulated - Stranded copper | m | 10000 |  | 0
62 | Insulated wire 2.5sqmm Black | PVC Insulated - Stranded copper | m | 8500 |  | 0
63 | Insulated wire 2.5sqmm Green or Green+Yellow | PVC Insulated - Stranded copper | m | 8500 |  | 0
64 | Insulated wire 4sqmm RED | PVC Insulated - Stranded copper | m | 1000 |  | 0
65 | Insulated wire 4sqmm Black | PVC Insulated - Stranded copper | m | 1000 |  | 0
66 | Insulated wire 4sqmm Green or Green+Yellow | PVC Insulated - Stranded copper | m | 1000 |  | 0
67 | pipe 20mm | 20mm diameter, PVC, color white, | m | 6500 |  | 0
68 | pipe 25mm | 25mm diameter, PVC, color white, | m | 1000 |  | 0
69 | pipe 32mm | 32mm diameter, PVC, color white, | m | 300 |  | 0
70 | pipe 40mm | 40mm diameter, PVC, color white, | m | 300 |  | 0
71 | pipe 50mm | 50mm diameter, PVC, color white, | m | 300 |  | 0
72 | pvc 1 way box 20mm | PVC, color white | pcs | 2000 |  | 0
73 | pvc 2 way box 20mm | PVC, color white | pcs | 200 |  | 0
74 | pvc 3 way box 20mm | PVC, color white | pcs | 1000 |  | 0
75 | pvc 4 way box 20mm | PVC, color white | pcs | 200 |  | 0
76 | pvc 20 mm adapter | Threaded female, color white. | pcs | 2250 |  | 0
77 | pvc 25 mm adapter | Threaded female, color white. | pcs | 750 |  | 0
78 | pvc 20mm socket | PVC, color white | pcs | 2250 |  | 0
79 | pvc 25mm socket | PVC, color white | pcs | 100 |  | 0
80 | pvc 20mm U clip | Link lock interlocking, color white. | pcs | 5000 |  | 0
81 | pvc 25mm U clip | Link lock interlocking, color white. | pcs | 500 |  | 0
82 | pvc 20mm elbow | PVC, color white | pcs | 100 |  | 0
83 | pvc 25mm elbow | PVC, color white | pcs | 100 |  | 0
84 | junction box | pvc, 100x100x70 with 20-25mm aperture, color white. | pcs | 50 |  | 0
85 | junction box | pvc, 140x70x70 with 20-25mm aperture, color white. | pcs | 50 |  | 0
86 | junction box | pvc, 200x200x70 with 20-25mm aperture, color white. | pcs | 50 |  | 0
87 | Earthing Rods | 1 Copper purity is 99.95%., Tensile strength over 600N/mm2, Lifetime 28 years, Rod Diameter 17.2mm, 1.5 m length. | pcs | 100 |  | 0
88 | Earthing rod clamp | Compatible with rod diameter 17.2mm. | pcs | 100 |  | 0
89 | MCCB 400A | 3Pole 100KA Compatible with existing MDB, busbar and feeder | pcs | 20 |  | 0
90 | MCCB 250A | 3Pole 50KA Compatible with existing MDB, busbar and feeder | pcs | 40 |  | 0
91 | MCCB 200A | 3Pole 50KA Compatible with existing MDB, busbar and feeder | pcs | 5 |  | 0
92 | MCCB 20A | 3Pole 35KA Compatible with existing MDB, busbar and feeder | pcs | 25 |  | 0
93 | Contactor | 3p, 7.5KW 18A AC.3. | pcs | 25 |  | 0
94 | MCCB 160A | 3Pole 36KA Compatible with existing MDB, busbar and feeder | pcs | 20 |  | 0
95 | MCCB 1000A | 3Pole 100KA Compatible with existing MDB, busbar and feeder | pcs | 5 |  | 0
96 | MCCB 630A | 3Pole 70KA Compatible with existing MDB, busbar and feeder | pcs | 5 |  | 0
97 | Straight Shackle Padlock | Master keyed or Keyed alike for all supplied locks during agreement - R6 keys - 12mm thick shackle - internal shackle length 36 mm-50 mm - lock body 90 mm-100 mm, ASTM F883. | pcs | 100 |  | 0
98 | Main Distribution Board Enclosure (170*150*50) cm | 3-door, width 170cm in (60+60+50) cm sections, ASTA type tested in accordance with IEC 61439-1 & 2, Rated insulation voltage up to 1000V, withstand voltage 600V, Main busbars up to 6300A, Busbar short-circuit 100kA(1 sec) 65KA (3 sec), IP67-rated. This shall include for all necessary supports, steelworks, concrete etc. to properly complete the installation of these boards and connecting cabling. 30cm ground clearance with base and covers. 2mm steel thickness. Electrostatic Coated RAL 7035. These shall be shall be IP65-rated with key-lockable doors including all necessary supports, structures, glands etc. | pcs | 1 |  | 0
99 | Main Distribution Board Enclosure (200*150*50) cm | 3-door, width 200cm in (70+80+50) cm sections, ASTA type tested in accordance with IEC 61439-1 & 2, Rated insulation voltage up to 1000V, Main busbars up to 6300A, Busbar short-circuit 100kA(1 sec) 65KA (3 sec), IP67-rated. This shall include for all necessary supports, steelworks, concrete etc. to properly complete the installation of these boards and connecting cabling. 2mm steel thickness. Electrostatic Coated RAL 7035. These shall be shall be IP65-rated with key-lockable doors including all necessary supports, structures, glands etc. | pcs | 1 |  | 0
100 | Main Distribution Board Enclosure (70*90*30) cm | 1-door, ASTA type tested in accordance with IEC 61439-1 & 2, Rated insulation voltage up to 1000V, Main busbars up to 6300A, Busbar short-circuit 100kA(1 sec) 65KA (3 sec), IP67-rated. This shall include for all necessary supports, steelworks, concrete etc. to properly complete the installation of these boards and connecting cabling. 2mm steel thickness. Electrostatic Coated RAL 7035. These shall be shall be IP65-rated with key-lockable doors including all necessary supports, structures, glands etc. | pcs | 1 |  | 0
101 | Main Distribution Board Enclosure (80*120*40) cm | 1-door, ASTA type tested in accordance with IEC 61439-1 & 2, Rated insulation voltage up to 1000V, Main busbars up to 6300A, Busbar short-circuit 100kA(1 sec) 65KA (3 sec), IP67-rated. This shall include for all necessary supports, steelworks, concrete etc. to properly complete the installation of these boards and connecting cabling. 2mm steel thickness. Electrostatic Coated RAL 7035. These shall be shall be IP65-rated with key-lockable doors including all necessary supports, structures, glands etc. | pcs | 1 |  | 0
102 | Main Distribution Board Enclosure (190*150*50) cm | 3-door, width 190cm in (70+70+50) cm sections, ASTA type tested in accordance with IEC 61439-1 & 2, Rated insulation voltage up to 1000V, Main busbars up to 6300A, Busbar short-circuit 100kA(1 sec) 65KA (3 sec), IP67-rated. This shall include for all necessary supports, steelworks, concrete etc. to properly complete the installation of these boards and connecting cabling. 2mm steel thickness. Electrostatic Coated RAL 7035. These shall be shall be IP65-rated with key-lockable doors including all necessary supports, structures, glands etc. | pcs | 1 |  | 0
103 | Main Distribution Board Enclosure (150*150*50) cm | 2-door, width 150cm in (70+80) cm sections, ASTA type tested in accordance with IEC 61439-1 & 2, Rated insulation voltage up to 1000V, Main busbars up to 6300A, Busbar short-circuit 100kA(1 sec) 65KA (3 sec), IP67-rated. This shall include for all necessary supports, steelworks, concrete etc. to properly complete the installation of these boards and connecting cabling. 2mm steel thickness. Electrostatic Coated RAL 7035. These shall be shall be IP65-rated with key-lockable doors including all necessary supports, structures, glands etc. | pcs | 1 |  | 0
104 | Main Distribution Board Enclosure (210*150*50) cm | 3-door, width 210cm in (70+90+50) cm sections, ASTA type tested in accordance with IEC 61439-1 & 2, Rated insulation voltage up to 1000V, Main busbars up to 6300A, Busbar short-circuit 100kA(1 sec) 65KA (3 sec), IP67-rated. This shall include for all necessary supports, steelworks, concrete etc. to properly complete the installation of these boards and connecting cabling. 2mm steel thickness. Electrostatic Coated RAL 7035. These shall be shall be IP65-rated with key-lockable doors including all necessary supports, structures, glands etc. | pcs | 1 |  | 0
105 | Main Distribution Board Enclosure (100*150*50) cm | 1-door, width 100cm, ASTA type tested in accordance with IEC 61439-1 & 2, Rated insulation voltage up to 1000V, Main busbars up to 6300A, Busbar short-circuit 100kA(1 sec) 65KA (3 sec), IP67-rated. This shall include for all necessary supports, steelworks, concrete etc. to properly complete the installation of these boards and connecting cabling. 2mm steel thickness. Electrostatic Coated RAL 7035. These shall be shall be IP65-rated with key-lockable doors including all necessary supports, structures, glands etc. | pcs | 1 |  | 0
106 | Main Distribution Board Enclosure (80*100*30) cm | 1-door, ASTA type tested in accordance with IEC 61439-1 & 2, Rated insulation voltage up to 1000V, Main busbars up to 6300A, Busbar short-circuit 100kA(1 sec) 65KA (3 sec), IP67-rated. This shall include for all necessary supports, steelworks, concrete etc. to properly complete the installation of these boards and connecting cabling. 2mm steel thickness. Electrostatic Coated RAL 7035. These shall be shall be IP65-rated with key-lockable doors including all necessary supports, structures, glands etc. | pcs | 1 |  | 0
107 | Main Distribution Board Enclosure (190*150*50) cm | 3-door, width 200cm in (70+80+50) cm sections, ASTA type tested in accordance with IEC 61439-1 & 2, Rated insulation voltage up to 1000V, Main busbars up to 6300A, Busbar short-circuit 100kA(1 sec) 65KA (3 sec), IP67-rated. This shall include for all necessary supports, steelworks, concrete etc. to properly complete the installation of these boards and connecting cabling. 2mm steel thickness. Electrostatic Coated RAL 7035. These shall be shall be IP65-rated with key-lockable doors including all necessary supports, structures, glands etc. | pcs | 1 |  | 0
108 | Main Distribution Board Encolsure (80*120*40) cm | 1-door, ASTA type tested in accordance with IEC 61439-1 & 2, Rated insulation voltage up to 1000V, Main busbars up to 6300A, Busbar short-circuit 100kA(1 sec) 65KA (3 sec), IP67-rated. This shall include for all necessary supports, steelworks, concrete etc. to properly complete the installation of these boards and connecting cabling. 2mm steel thickness. Electrostatic Coated RAL 7035. These shall be shall be IP65-rated with key-lockable doors including all necessary supports, structures, glands etc. | pcs | 1 |  | 0
109 | Distribution Board Enclosure (77*85*20)cm | pole mounted, 1-door, dimensions: high: 770mm-width: 850mm- depth: 200mm, IP67 rated, ASTA type tested by IEC 61439-1 & 2, 2mm steel thickness, Internal mounting plate 2mm thickness galvanized, Electrostatic Coated RAL 7035, the outer upper surface shall be inclined and slippery, Pvc Nylon Lock Wing Type, shackle padlock comply, six lower holes for 3*6mm cable, one lower hole for 5x16mm cable, 8 way Earth Busbar (6mm), 8 way Neutral Busbar (6mm). | pcs | 100 |  | 0
110 | Distribution Board Enclosure (80*85*20)cm | fiberglass, EN 62208, pole mounted, 1-door, dimensions: high: 800mm-width: 850mm- depth: 200mm, internal backplate, IP66 rated, Light grey RAL 7035 color, the outer upper surface shall be inclined and slippery, Pvc Nylon Lock Wing Type, shackle padlock comply, six lower holes for 3*6mm cable, one lower hole for 5x16mm cable, 8 way Earth Busbar (6mm), 8 way Neutral Busbar (6mm). | pcs | 50 |  | 0
111 | Main Distribution Board Internal Cover Panel for Sections | 2mm steel thickness. Electrostatic Coated RAL 7035, with handles and aperatures | sqm | 50 |  | 0
112 | Main Distribution Board Door Lock | Swing handle lock - Zinc alloy - Black powder coated - suitable with existing doors - Approx. 20x2.5cm external and 15x2cm internal, one year warranty. | pcs | 20 |  | 0
113 | Main Distribution Board Door hinges | suitable with the existing MDBs. | pcs | 30 |  | 0
114 | Economy LED Indicator Lights | Operational temperature -25° to 55° C - Cluster type LED illumination. Red, green, blue, amber, white - Life - 60,000hrs plus - 22mm - Insulation resistance > 2 M ohm - IP65 | pcs | 50 |  | 0
115 | Motor operator for MCCB'S | 160A Front motor operator, Plate for mounting and interlocking. Compatible with existing or supplied MCCB | pcs | 25 |  | 0
116 | Motor operator for MCCB'S | 200A Front motor operator. Plate for mounting and interlocking Compatible with existing or supplied MCCB | pcs | 10 |  | 0
117 | Motor operator for MCCB'S | 250A Front motor operator. Plate for mounting and interlocking Compatible with existing or supplied MCCB | pcs | 50 |  | 0
118 | Motor operator for MCCB'S | 400A Front motor operator. Plate for mounting and interlocking Compatible with existing or supplied MCCB | pcs | 25 |  | 0
119 | Motor operator for MCCB'S | 630A Front motor operator, Plate for mounting and interlocking Compatible with existing or supplied MCCB | pcs | 10 |  | 0
120 | Mounting Plate and Rail | Omega shaped plate, DIN, steel, galvanized, chromium-plated, RoHS suitable with fuse disconnect switch and existing cable lugs (based on site visit) | m | 25 |  | 0
121 | Standoff Busbar insulator 25mm | M8 Thread - Nylon - 1000Vac - 15kV - Arc quenching, non-tracking - RED COLOR | pcs | 50 |  | 0
122 | Standoff Busbar insulator 30mm | M8 Thread - Nylon - 1000Vac - 15kV - Arc quenching, non-tracking - RED COLOR | pcs | 50 |  | 0
123 | Standoff Busbar insulator 35mm | M8 Thread - Nylon - 1000Vac - 15kV - Arc quenching, non-tracking - RED COLOR | pcs | 50 |  | 0
124 | Standoff Busbar insulator 40mm | M8 Thread - Nylon - 1000Vac - 15kV - Arc quenching, non-tracking - RED COLOR | pcs | 50 |  | 0
125 | Standoff Busbar insulator 51mm | M8 Thread - Nylon - 1000Vac - 15kV - Arc quenching, non-tracking - RED COLOR | pcs | 50 |  | 0
126 | Standoff Busbar insulator 63mm | M8 Thread - Nylon - 1000Vac - 15kV - Arc quenching, non-tracking - RED COLOR | pcs | 50 |  | 0
127 | Standoff Busbar insulator 76mm | M8 Thread - Nylon - 1000Vac - 15kV - Arc quenching, non-tracking - RED COLOR | pcs | 50 |  | 0
128 | Terminals | 16mm terminal | pcs | 50 |  | 0
129 | Terminals | 70mm Terminal - double sided protected | pcs | 50 |  | 0
130 | Earthing Terminals | 16mm earth terminal - 1 side rail 1 side wire | pcs | 50 |  | 0
131 | Slotted Duct | 25 x 25mm - Grey color | m | 50 |  | 0
132 | Slotted Duct | 25 x 40 mm - Grey color | m | 50 |  | 0
133 | Slotted Duct | 25 x 50 mm - Grey color | m | 50 |  | 0
134 | Slotted Duct | 40 x 40 mm - Grey color | m | 50 |  | 0
135 | Slotted Duct | 50 x 50 mm - Grey color | m | 50 |  | 0
136 | Relay | 1p - 10A - 240Vac - SPDT - DIN rail mounted | pcs | 20 |  | 0
137 | Change Over Switches with Centre Off Position IP65 | 1 pole, 20A panel mount auto-off-manual | pcs | 50 |  | 0
138 | NH Extractor | IEC-EN 60269-2, 1000V, RoHS, CE certified | pcs | 8 |  | 0
139 | Fuse Disconnect Switch | NH000, 3-pole, DIN rail mounting, rated voltage 690 V, rated max current 160A, rated frequency 50 Hz, Insulation voltage 750V, 80 kA SC, 8kV impulse withstand, 9W max power loss per fuse, uninterrupted rated duty, M8 bolts, busbar 10-40mm, -25C-40C degrees ambient temperature, AC21 and 22 Utilization Categories and needed busbar and cable adapters from original manufacturer, IEC 60947-1:2007 and A1:2010 and A2:2014, IEC 60947-3:2008 and A1:2012, IP minimum 40, copper contacts, up 160A, LV HRC Fuse, manufacturer certificate, test certificates, EAC and CCC approval, minumum 1 year warranty | pcs | 50 |  | 0
140 | 315 Amp Fuse (Pack of 3 pcs) | NH0 Fuse Standard DIN 43620-1, DIN 43620-3, IEC 60269, VDE 0636 Voltage Rating 690 V ac 120 KA SC | pack | 10 |  | 0
141 | 250 Amp Fuse (Pack of 3 pcs) | NH0 Fuse Standard DIN 43620-1, DIN 43620-3, IEC 60269, VDE 0636 Voltage Rating 690 V ac 65 KA SC | pack | 20 |  | 0
142 | 200 Amp Fuse (Pack of 3 pcs) | NH0 Fuse Standard DIN 43620-1, DIN 43620-3, IEC 60269, VDE 0636 Voltage Rating 690 V ac 65 KA SC | pack | 10 |  | 0
143 | 160 Amp Fuse (Pack of 3 pcs) | NH0 DIN 43620-1, DIN 43620-3, IEC 60269, VDE 0636 Voltage Rating 690 V ac 120 KA SC | pack | 10 |  | 0
144 | 6 Amp Fuse (Pack of 3 pcs) | NH000, UL 248, DIN 43620, DIN 43620-1, DIN 43620-3, IEC 60269, VDE 0636, CE certified, Voltage Rating 500 Vac, 120kA AC breaking capacity, | pack | 5 |  | 0
145 | 10 Amp Fuse (Pack of 3 pcs) | NH000, UL 248, DIN 43620, DIN 43620-1, DIN 43620-3, IEC 60269, VDE 0636, CE certified, Voltage Rating 500 Vac, 120kA AC breaking capacity, | pack | 5 |  | 0
146 | 16 Amp Fuse (Pack of 3 pcs) | NH000, UL 248, DIN 43620, DIN 43620-1, DIN 43620-3, IEC 60269, VDE 0636, CE certified, Voltage Rating 500 Vac, 120kA AC breaking capacity, | pack | 5 |  | 0
147 | 20 Amp Fuse (Pack of 3 pcs) | NH000, UL 248, DIN 43620, DIN 43620-1, DIN 43620-3, IEC 60269, VDE 0636, CE certified, Voltage Rating 500 Vac, 120kA AC breaking capacity, | pack | 5 |  | 0
148 | 25 Amp Fuse (Pack of 3 pcs) | NH000, UL 248, DIN 43620, DIN 43620-1, DIN 43620-3, IEC 60269, VDE 0636, CE certified, Voltage Rating 500 Vac, 120kA AC breaking capacity, | pack | 5 |  | 0
149 | 32 Amp Fuse (Pack of 3 pcs) | NH000, UL 248, DIN 43620, DIN 43620-1, DIN 43620-3, IEC 60269, VDE 0636, CE certified, Voltage Rating 500 Vac, 120kA AC breaking capacity, | pack | 5 |  | 0
150 | 35 Amp Fuse (Pack of 3 pcs) | NH000, UL 248, DIN 43620, DIN 43620-1, DIN 43620-3, IEC 60269, VDE 0636, CE certified, Voltage Rating 500 Vac, 120kA AC breaking capacity, | pack | 70 |  | 0
151 | 40 Amp Fuse (Pack of 3 pcs) | NH000, UL 248, DIN 43620, DIN 43620-1, DIN 43620-3, IEC 60269, VDE 0636, CE certified, Voltage Rating 500 Vac, 120kA AC breaking capacity, | pack | 300 |  | 0
152 | 50 Amp Fuse (Pack of 3 pcs) | NH000, UL 248, DIN 43620, DIN 43620-1, DIN 43620-3, IEC 60269, VDE 0636, CE certified, Voltage Rating 500 Vac, 120kA AC breaking capacity, | pack | 600 |  | 0
153 | 63 Amp Fuse (Pack of 3 pcs) | NH000, UL 248, DIN 43620, DIN 43620-1, DIN 43620-3, IEC 60269, VDE 0636, CE certified, Voltage Rating 500 Vac, 120kA AC breaking capacity, | pack | 700 |  | 0
154 | 80 Amp Fuse (Pack of 3 pcs) | NH000, UL 248, DIN 43620, DIN 43620-1, DIN 43620-3, IEC 60269, VDE 0636, CE certified, Voltage Rating 500 Vac, 120kA AC breaking capacity, | pack | 1000 |  | 0
155 | 100 Amp Fuse (Pack of 3 pcs) | NH000, UL 248, DIN 43620, DIN 43620-1, DIN 43620-3, IEC 60269, VDE 0636, CE certified, Voltage Rating 500 Vac, 120kA AC breaking capacity, | pack | 500 |  | 0
156 | 125 Amp Fuse (Pack of 3 pcs) | NH000, UL 248, DIN 43620, DIN 43620-1, DIN 43620-3, IEC 60269, VDE 0636, CE certified, Voltage Rating 500 Vac, 120kA AC breaking capacity, | pack | 200 |  | 0
157 | 160 Amp Fuse (Pack of 3 pcs) | NH000, UL 248, DIN 43620, DIN 43620-1, DIN 43620-3, IEC 60269, VDE 0636, CE certified, Voltage Rating 500 Vac, 120kA AC breaking capacity, | pack | 50 |  | 0
158 | Isolated Piercing Connector | 120 - 400 mm2 / 95 - 240 mm2, EN 50483-4, NFC 33-020, NFC 33-004, watertightness tested, dielectric tested to 6KV | pcs | 200 |  | 0
159 | Isolated Piercing Connector | 16-150 mm2 / 16-120 mm2, EN 50483-4, NFC 33-020, NFC 33-004, watertightness tested, dielectric tested to 6KV | pcs | 200 |  | 0
160 | Isolated Piercing Connector | 16-120 mm2 / 16-185 mm2, EN 50483-4, NFC 33-020, NFC 33-004, watertightness tested, dielectric tested to 6KV | pcs | 200 |  | 0
161 | Isolated Piercing Connector | 10 - 120 mm2 / 1.5 - 16 mm2, EN 50483-4, NFC 33-020, NFC 33-004, water tightness tested, dielectric tested to 6KV | pcs | 1000 |  | 0
162 | Raintight Photoelectric Control (switch) | 208-277 V, 50/60 Hz, capacity = 3000 VA, power consumption <1W, photocell sensor: LDR photo resist, ambient temp: -5C to +55C. | pcs | 50 |  | 0
163 | Suspension clamps | Insulated, ABC 16-95 mm2, NFC 33-040, EN 50483-3 | pcs | 500 |  | 0
164 | Tension clamp 25-35mm2 | wedge type, NFC33-041 EN 50483-3, casted corrosion resistant aluminum clamp body, high strength stainless steel support, Weather resistant anti-UV wedges | pcs | 500 |  | 0
165 | Tension clamp 70-95mm2 | wedge type, NFC33-041 EN 50483-3, casted corrosion resistant aluminum clamp body, high strength stainless steel support, Weather resistant anti-UV wedges | pcs | 500 |  | 0
166 | Tension clamp 95-150mm2 | wedge type, NFC33-041 EN 50483-3, casted corrosion resistant aluminum clamp body, high strength stainless steel support, Weather resistant anti-UV wedges | pcs | 500 |  | 0
167 | Cable Rubber Clamp | Rubber clamp - 1/2" - 6mm screws - Stainless Steel Zinc electroplated or added corrossion protection | pcs | 1000 |  | 0
168 | Mounting cross arm bracket | 12 holes, galvanized, pole mounted, 3", | pcs | 200 |  | 0
169 | Anti climb guard for tubular pole | 8 spike galvanized, pole mounted, 5", suitable with the existing poles. | pcs | 100 |  | 0
170 | Anti climb guard for lattice pole | 12 spike galvanized, suitable with the existing poles. | pcs | 100 |  | 0
171 | Razor wire | Single Razor Barbed Wire Fence Steel Wire barb Coil with Galvanized Barb, 4mm or 6mm thickness, | m | 200 |  | 0
172 | Cable lug | 300 mm2 | pcs | 100 |  | 0
173 | Cable lug | 240 mm2 | pcs | 100 |  | 0
174 | Cable lug | 185 mm2 | pcs | 50 |  | 0
175 | Cable lug | 120 mm2 | pcs | 100 |  | 0
176 | Cable lug | 95 mm2 | pcs | 100 |  | 0
177 | Cable lug | 70 mm2 | pcs | 100 |  | 0
178 | Cable lug | 50 mm2 | pcs | 100 |  | 0
179 | Cable lug | 35 mm2 | pcs | 100 |  | 0
180 | Cable lug | 25 mm2 | pcs | 100 |  | 0
181 | Cable lug | 16 mm2 | pcs | 200 |  | 0
182 | Cable lug | 10 mm2 | pcs | 200 |  | 0
183 | Cable lug | 6 mm2 | pcs | 200 |  | 0
184 | Cable gland | Copper, CW Brass type, suitable for cable size 4x240mm, armor compatibility, BS 6121: part 1: 1989, IEC 62444, EN 62444, IP67, -60C to + 130C. | pcs | 20 |  | 0
185 | Cable gland | Copper, CW Brass type, suitable for cable size 4x120mm, armor compatibility, BS 6121: part 1: 1989, IEC 62444, EN 62444, IP67, -60C to + 130C. | pcs | 20 |  | 0
186 | Cable gland | Copper, CW Brass type, suitable for cable size 4x95mm, armor compatibility, BS 6121: part 1: 1989, IEC 62444, EN 62444, IP67, -60C to + 130C. | pcs | 20 |  | 0
187 | Cable gland | Copper, CW Brass type, suitable for cable size 4x35mm, armor compatibility, BS 6121: part 1: 1989, IEC 62444, EN 62444, IP67, -60C to + 130C. | pcs | 15 |  | 0
188 | Cable gland | Copper, CW Brass type, suitable for cable size 5x16mm, armor compatibility, BS 6121: part 1: 1989, IEC 62444, EN 62444, IP67, -60C to + 130C. | pcs | 20 |  | 0
189 | Cable gland | Nylon, BS 6121: part 1: 2005, EN 50262: 1999, IEC 62444: 2010, IP66, -40C to 120C, suitable for cable size: 5x10mm. | pcs | 100 |  | 0
190 | Cable gland | Nylon, BS 6121: part 1: 2005, EN 50262: 1999, IEC 62444: 2010, IP66, -40C to 120C, suitable for cable size: 5x16mm. | pcs | 50 |  | 0
191 | Cable gland | Nylon, BS 6121: part 1: 2005, EN 50262: 1999, IEC 62444: 2010, IP66, -40C to 120C, suitable for cable size: 3x4mm. | pcs | 350 |  | 0
192 | Cable gland | Nylon, BS 6121: part 1: 2005, EN 50262: 1999, IEC 62444: 2010, IP66, -40C to 120C, suitable for cable size: 3x6mm. | pcs | 200 |  | 0
193 | Single wall heat shrinkable tubing for 4mm2 | Operating temperature -55C-135C degrees, UL, CSA, MIL, RED | m | 5000 |  | 0
194 | Single wall heat shrinkable tubing for 4mm2 | Operating temperature -55C-135C degrees, UL, CSA, MIL, YELLOW | m | 1000 |  | 0
195 | Single wall heat shrinkable tubing for 4mm2 | Operating temperature -55C-135C degrees, UL, CSA, MIL, BLUE | m | 5000 |  | 0
196 | Single wall heat shrinkable tubing for 4mm2 | Operating temperature -55C-135C degrees, UL, CSA, MIL, BLACK | m | 5000 |  | 0
197 | Single wall heat shrinkable tubing for 4mm2 | Operating temperature -55C-135C degrees, UL, CSA, MIL, GREEN or GREEN/YELLOW | m | 5000 |  | 0
198 | Single wall heat shrinkable tubing for 6mm2 | Operating temperature -55C-135C degrees, UL, CSA, MIL, RED | m | 1000 |  | 0
199 | Single wall heat shrinkable tubing for 6mm2 | Operating temperature -55C-135C degrees, UL, CSA, MIL, YELLOW | m | 1000 |  | 0
200 | Single wall heat shrinkable tubing for 6mm2 | Operating temperature -55C-135C degrees, UL, CSA, MIL, BLUE | m | 1000 |  | 0
201 | Single wall heat shrinkable tubing for 6mm2 | Operating temperature -55C-135C degrees, UL, CSA, MIL, BLACK | m | 1000 |  | 0
202 | Single wall heat shrinkable tubing for 6mm2 | Operating temperature -55C-135C degrees, UL, CSA, MIL, GREEN or GREEN/YELLOW | m | 1000 |  | 0
203 | Single wall heat shrinkable tubing for 10mm2 | Operating temperature -55C-135C degrees, UL, CSA, MIL, RED | m | 200 |  | 0
204 | Single wall heat shrinkable tubing for 10mm2 | Operating temperature -55C-135C degrees, UL, CSA, MIL, YELLOW | m | 200 |  | 0
205 | Single wall heat shrinkable tubing for 10mm2 | Operating temperature -55C-135C degrees, UL, CSA, MIL, BLUE | m | 200 |  | 0
206 | Single wall heat shrinkable tubing for 10mm2 | Operating temperature -55C-135C degrees, UL, CSA, MIL, BLACK | m | 200 |  | 0
207 | Single wall heat shrinkable tubing for 10mm2 | Operating temperature -55C-135C degrees, UL, CSA, MIL, GREEN or GREEN/YELLOW | m | 200 |  | 0
208 | Single wall heat shrinkable tubing for 16mm2 | Operating temperature -55C-135C degrees, UL, CSA, MIL, RED | m | 200 |  | 0
209 | Single wall heat shrinkable tubing for 16mm2 | Operating temperature -55C-135C degrees, UL, CSA, MIL, YELLOW | m | 200 |  | 0
210 | Single wall heat shrinkable tubing for 16mm2 | Operating temperature -55C-135C degrees, UL, CSA, MIL, BLUE | m | 200 |  | 0
211 | Single wall heat shrinkable tubing for 16mm2 | Operating temperature -55C-135C degrees, UL, CSA, MIL, BLACK | m | 200 |  | 0
212 | Single wall heat shrinkable tubing for 16mm2 | Operating temperature -55C-135C degrees, UL, CSA, MIL, GREEN or GREEN/YELLOW | m | 200 |  | 0
213 | Single wall heat shrinkable tubing for 25mm2 | Operating temperature -55C-135C degrees, UL, CSA, MIL, RED | m | 200 |  | 0
214 | Single wall heat shrinkable tubing for 25mm2 | Operating temperature -55C-135C degrees, UL, CSA, MIL, YELLOW | m | 200 |  | 0
215 | Single wall heat shrinkable tubing for 25mm2 | Operating temperature -55C-135C degrees, UL, CSA, MIL, BLUE | m | 200 |  | 0
216 | Single wall heat shrinkable tubing for 25mm2 | Operating temperature -55C-135C degrees, UL, CSA, MIL, BLACK | m | 200 |  | 0
217 | Single wall heat shrinkable tubing for 25mm2 | Operating temperature -55C-135C degrees, UL, CSA, MIL, GREEN or GREEN/YELLOW | m | 200 |  | 0
218 | Single wall heat shrinkable tubing for 35mm2 | Operating temperature -55C-135C degrees, UL, CSA, MIL, RED | m | 200 |  | 0
219 | Single wall heat shrinkable tubing for 35mm2 | Operating temperature -55C-135C degrees, UL, CSA, MIL, YELLOW | m | 200 |  | 0
220 | Single wall heat shrinkable tubing for 35mm2 | Operating temperature -55C-135C degrees, UL, CSA, MIL, BLUE | m | 200 |  | 0
221 | Single wall heat shrinkable tubing for 35mm2 | Operating temperature -55C-135C degrees, UL, CSA, MIL, BLACK | m | 200 |  | 0
222 | Single wall heat shrinkable tubing for 35mm2 | Operating temperature -55C-135C degrees, UL, CSA, MIL, GREEN or GREEN/YELLOW | m | 200 |  | 0
223 | Single wall heat shrinkable tubing for 50mm2 | Operating temperature -55C-135C degrees, UL, CSA, MIL, RED | m | 200 |  | 0
224 | Single wall heat shrinkable tubing for 50mm2 | Operating temperature -55C-135C degrees, UL, CSA, MIL, YELLOW | m | 200 |  | 0
225 | Single wall heat shrinkable tubing for 50mm2 | Operating temperature -55C-135C degrees, UL, CSA, MIL, BLUE | m | 200 |  | 0
226 | Single wall heat shrinkable tubing for 50mm2 | Operating temperature -55C-135C degrees, UL, CSA, MIL, BLACK | m | 200 |  | 0
227 | Single wall heat shrinkable tubing for 50mm2 | Operating temperature -55C-135C degrees, UL, CSA, MIL, GREEN or GREEN/YELLOW | m | 200 |  | 0
228 | Single wall heat shrinkable tubing for 70mm2 | Operating temperature -55C-135C degrees, UL, CSA, MIL, RED | m | 200 |  | 0
229 | Single wall heat shrinkable tubing for 70mm2 | Operating temperature -55C-135C degrees, UL, CSA, MIL, YELLOW | m | 200 |  | 0
230 | Single wall heat shrinkable tubing for 70mm2 | Operating temperature -55C-135C degrees, UL, CSA, MIL, BLUE | m | 200 |  | 0
231 | Single wall heat shrinkable tubing for 70mm2 | Operating temperature -55C-135C degrees, UL, CSA, MIL, BLACK | m | 200 |  | 0
232 | Single wall heat shrinkable tubing for 70mm2 | Operating temperature -55C-135C degrees, UL, CSA, MIL, GREEN or GREEN/YELLOW | m | 200 |  | 0
233 | Single wall heat shrinkable tubing for 95mm2 | Operating temperature -55C-135C degrees, UL, CSA, MIL, RED | m | 200 |  | 0
234 | Single wall heat shrinkable tubing for 95mm2 | Operating temperature -55C-135C degrees, UL, CSA, MIL, YELLOW | m | 200 |  | 0
235 | Single wall heat shrinkable tubing for 95mm2 | Operating temperature -55C-135C degrees, UL, CSA, MIL, BLUE | m | 200 |  | 0
236 | Single wall heat shrinkable tubing for 95mm2 | Operating temperature -55C-135C degrees, UL, CSA, MIL, BLACK | m | 200 |  | 0
237 | Single wall heat shrinkable tubing for 95mm2 | Operating temperature -55C-135C degrees, UL, CSA, MIL, GREEN or GREEN/YELLOW | m | 200 |  | 0
238 | Single wall heat shrinkable tubing for 120mm2 | Operating temperature -55C-135C degrees, UL, CSA, MIL, RED | m | 200 |  | 0
239 | Single wall heat shrinkable tubing for 120mm2 | Operating temperature -55C-135C degrees, UL, CSA, MIL, YELLOW | m | 200 |  | 0
240 | Single wall heat shrinkable tubing for 120mm2 | Operating temperature -55C-135C degrees, UL, CSA, MIL, BLUE | m | 200 |  | 0
241 | Single wall heat shrinkable tubing for 120mm2 | Operating temperature -55C-135C degrees, UL, CSA, MIL, BLACK | m | 200 |  | 0
242 | Single wall heat shrinkable tubing for 120mm2 | Operating temperature -55C-135C degrees, UL, CSA, MIL, GREEN or GREEN/YELLOW | m | 200 |  | 0
243 | Single wall heat shrinkable tubing for 240mm2 | Operating temperature -55C-135C degrees, UL, CSA, MIL, RED | m | 200 |  | 0
244 | Single wall heat shrinkable tubing for 240mm2 | Operating temperature -55C-135C degrees, UL, CSA, MIL, YELLOW | m | 200 |  | 0
245 | Single wall heat shrinkable tubing for 240mm2 | Operating temperature -55C-135C degrees, UL, CSA, MIL, BLUE | m | 200 |  | 0
246 | Single wall heat shrinkable tubing for 240mm2 | Operating temperature -55C-135C degrees, UL, CSA, MIL, BLACK | m | 200 |  | 0
247 | Single wall heat shrinkable tubing for 240mm2 | Operating temperature -55C-135C degrees, UL, CSA, MIL, GREEN or GREEN/YELLOW | m | 200 |  | 0
248 | Single wall heat shrinkable tubing for Busbar 20 x 10 | Operating temperature -55C-135C degrees, UL, CSA, MIL, RED | m | 200 |  | 0
249 | Single wall heat shrinkable tubing for Busbar 20 x 10 | Operating temperature -55C-135C degrees, UL, CSA, MIL, YELLOW | m | 200 |  | 0
250 | Single wall heat shrinkable tubing for Busbar 20 x 10 | Operating temperature -55C-135C degrees, UL, CSA, MIL, BLUE | m | 200 |  | 0
251 | Single wall heat shrinkable tubing for Busbar 30 x 10 | Operating temperature -55C-135C degrees, UL, CSA, MIL, RED | m | 200 |  | 0
252 | Single wall heat shrinkable tubing for Busbar 30 x 10 | Operating temperature -55C-135C degrees, UL, CSA, MIL, YELLOW | m | 200 |  | 0
253 | Single wall heat shrinkable tubing for Busbar 30 x 10 | Operating temperature -55C-135C degrees, UL, CSA, MIL, BLUE | m | 200 |  | 0
254 | Single wall heat shrinkable tubing for Busbar 50 x 10 | Operating temperature -55C-135C degrees, UL, CSA, MIL, RED | m | 200 |  | 0
255 | Single wall heat shrinkable tubing for Busbar 50 x 10 | Operating temperature -55C-135C degrees, UL, CSA, MIL, YELLOW | m | 200 |  | 0
256 | Single wall heat shrinkable tubing for Busbar 50 x 10 | Operating temperature -55C-135C degrees, UL, CSA, MIL, BLUE | m | 200 |  | 0
257 | Single wall heat shrinkable tubing for Busbar 15 x 8 | Operating temperature -55C-135C degrees, UL, CSA, MIL, RED | m | 200 |  | 0
258 | Single wall heat shrinkable tubing for Busbar 15 x 8 | Operating temperature -55C-135C degrees, UL, CSA, MIL, YELLOW | m | 200 |  | 0
259 | Single wall heat shrinkable tubing for Busbar 15 x 8 | Operating temperature -55C-135C degrees, UL, CSA, MIL, BLUE | m | 200 |  | 0
260 | Single wall heat shrinkable tubing for Busbar 20 x 5 | Operating temperature -55C-135C degrees, UL, CSA, MIL, RED | m | 200 |  | 0
261 | Single wall heat shrinkable tubing for Busbar 20 x 5 | Operating temperature -55C-135C degrees, UL, CSA, MIL, YELLOW | m | 200 |  | 0
262 | Single wall heat shrinkable tubing for Busbar 20 x 5 | Operating temperature -55C-135C degrees, UL, CSA, MIL, BLUE | m | 200 |  | 0
263 | Single wall heat shrinkable tubing Busbar 15 x 5 | Operating temperature -55C-135C degrees, UL, CSA, MIL, RED | m | 200 |  | 0
264 | Single wall heat shrinkable tubing Busbar 15 x 5 | Operating temperature -55C-135C degrees, UL, CSA, MIL, YELLOW | m | 200 |  | 0
265 | Single wall heat shrinkable tubing Busbar 15 x 5 | Operating temperature -55C-135C degrees, UL, CSA, MIL, BLUE | m | 200 |  | 0
266 | Single wall heat shrinkable tubing for Busbar 10 x 5 | Operating temperature -55C-135C degrees, UL, CSA, MIL, RED | m | 200 |  | 0
267 | Single wall heat shrinkable tubing for Busbar 10 x 5 | Operating temperature -55C-135C degrees, UL, CSA, MIL, YELLOW | m | 200 |  | 0
268 | Single wall heat shrinkable tubing for Busbar 10 x 5 | Operating temperature -55C-135C degrees, UL, CSA, MIL, BLUE | m | 200 |  | 0
269 | 24-hour timer | 12 – 24 V UC, 50 – 60 Hz, DIN rail, 96 switching segments, Switching capacity at 250 V AC, 16A, Manual switch with 3 positions: Continuous ON/AUTO/continuous OFF | pcs | 100 |  | 0
270 | Delay timer | 5 A / 240 VAC, 50/60 Hz, IP20, DIN rail, Ambient Temperature: -5°C....+50°C, Off – On Delay Operation Selection | pcs | 100 |  | 0
271 | Timer battery | Compatible with existing timers | pcs | 50 |  | 0
272 | Busbar 20 x 10 | Pure Copper (aluminum or copper plated not acceptable), IEC 61439 | m | 50 |  | 0
273 | Busbar 30 x 10 | Pure Copper (aluminum or copper plated not acceptable), IEC 61439 | m | 50 |  | 0
274 | Busbar 50 x 10 | Pure Copper (aluminum or copper plated not acceptable), IEC 61439 | m | 50 |  | 0
275 | Busbar 15 x 8 | Pure Copper (aluminum or copper plated not acceptable), IEC 61439 | m | 50 |  | 0
276 | Busbar 20 x 5 | Pure Copper (aluminum or copper plated not acceptable), IEC 61439 | m | 50 |  | 0
277 | Busbar 15 x 5 | Pure Copper (aluminum or copper plated not acceptable), IEC 61439 | m | 50 |  | 0
278 | Busbar 10 x 5 | Pure Copper (aluminum or copper plated not acceptable), IEC 61439 | m | 50 |  | 0
279 | Electrical Insulated Rubber Gloves | class 0, <1000V, size: 8"-9"-10"-11", color: Red exterior - beige interior, EN 60903, IEC 60903, RC classification for resistance to acid, oil, o-zone, and low temperatures, arc flash tested to IEC 61482-1-2 Class 2 and ASTM F2675/F2675M. | pcs | 10 |  | 0
280 | Safety Gloves | EN ISO 21420:2020/EN 388:2016 + A1:2018/EN 16350:2014, sizes: S-M-L-XL, | pcs | 40 |  | 0
281 | Safety Boot | EN ISO 20345:2011, S3 HRO SRC, BS EN IEC 61340-4-3:2018, sizes: 40-41-42-43-44-45, | pcs | 15 |  | 0
282 | electric power safety belt/harness | EN 361, 1497, EN 813, EN 358. | pcs | 5 |  | 0
283 | Hard Hat/Helmet | Class G, type2, [77 FR 37600, June 22, 2012; 77 FR 42988, July 23, 2012], | pcs | 10 |  | 0
284 | AC/DC Clamp Meter with iFlex. | Max volt: 1000V, Accuracy: 2% ± 5 digits (10-100 Hz)2.5% ± 5 digits (100-500 Hz), Resolution:0.1A, IEC 61010-1, Pollution Degree 2, IEC 61010-2-032: CAT III 1000 V / CAT IV 600 V, IEC 61010-2-033:CAT III 1000 V / CAT IV 600 V, IP rating: IEC 60529: IP30, non-operating, Radio Frequency Certification FCC ID: T68-FBLE IC:6627A-FBLE, Batteries: 2 AA, NEDA 15A, IEC LR6, operating temp: 10C-+50C, Jaw opening: 34mm, probe length:1.8m, | pcs | 2 |  | 0
285 | safety vest for electricians | ANSI/ISEA 107-2015 Type R, NFPA 70E, ASTM F1506, CAT 2, CAS Z462, OSHA 1910.269, Class 2, Arc rating: 8.9 cal/cm², 6.5 oz. FR Hi-Breathable Modacrylic Blend Twill, sizes: MD-LG-XL-2XL, 5 Pocket Design, | pcs | 15 |  | 0
286 | Micro automatic MDB fire extinguisher | 500g size, dimensions: height 386mm/cylinder diameter 50mm, mounting bracket, suitable for the electrical distribution boards. | pcs | 75 |  | 0
287 | Foam spray | Insulating Foam Sealants, outdoor, size:12oz, | pcs | 5 |  | 0
288 | Certified Instrument validation | For multimeters, clamp meters, energy loggers, power analyzers, earth testers, | pcs | 6 |  | 0
289 | Certified instrument calibration | For multimeters, clamp meters, energy logger, power analyzers, earth tester. | pcs | 6 |  | 0
290 | Single Phase Electricity Meter | IEC 62052-11 and IEC 62053-21, Class1/2, voltage 240V, two wire, DIN rail, current 5(60)A, frequency 50 HZ, type DDS16, dimension 78*36*65mm, working temp -40C to 70C, | pcs | 10 |  | 0
291 | 3 Phase Electricity Meter | 3P+N - up to 1250A 3 phase supply to be measured via suitable CTs - 50 Hz - up to 480 V rated operational voltage - 400 ±20% supply voltage AC - DIN rail mounting - 5A rated current - 300V max operating voltage - 6kV impulse withstand voltage - EN 50470-1 / 3 - IEC 62053-21 / 23 class 1 for active, class 2 reactive and apparent - IEC 61557-12 - IP20 - -25…55 °C ambient operating temperatue - 0.6W MAX total power loss and 2VA power consumed, shall have EU declaration of conformity IMQ LNE and/or TUV for meter and CT - Illuminated display - 2 year warranty for meters and CT | pcs | 20 |  | 0
TOTAL: |  |  |  | 0
By signing this offer the bidder acknowledges and accepts the UNHCR General Conditions of Contracts for the Provision of Goods and Services (Annex E) and the UN Supplier Code of Conduct (Annex F), and commits to hold their offer's validity for 180 days