## Annex C1 field
Annex C1: Financial Offer Form 2023/SOP/SCU/RFQ025- GHS SWEER AND GHSS DROSH SITES(Field)
GHS SWEER AND GHSS DROSH SITES
GEOTECHNICAL INVESTIGATIONS
BILL OF QUANTITIES
Sr. | Description | Unit | Qty. | Rate | Amount
No. |  |  |  | (Rs.) | (Rs.)
A. | FIELD INVESTIGATIONS
A1 | Execution of six (6) augerholes up to a maimum depth of 8 m below existing ground level by hand auger/mechanically operated light percussion boring method at designated locations including backfilling of augerholes to their original position using cement: sand : bentonite mix. | L.M. | 48
A2 | Performance of Standard Penetration Tests (SPTs) in augerholes along with collection of SPT samples at 1 m interval in general, or as necessary, including their labelling, packing, storage & transportation to an approved testing laboratory. | No. | 39
A3 | Collection of undistrubed soil samples from boreholes through Shelby tubes, including their waxing, labelling, packing, storage & transportation to an approved testing laboratory. | No. | 3
A4 | Excavation of three (3) test pits of 3.0 m depth below NSL in overburden soils at designated locations, including backfilling of pits to original condition and collection of soil samples for classification purpose including their labelling, packing, storage & transportation to an approved testing laboratory. | L.M. | 9
A5 | Performance of field density tests by sand replacement method in testpits generally @ 1-2 tests/pit at selected horizons, including determination of in-situ bulk and dry density and collection of small disturbed samples in moisture tins for moisture content determination in laboratory by oven drying method as well as labelling,packing, storage & transportation to an approved testing laboratory. | No. | 3
A6 | Collection of undistrubed block samples (30cm x 30cm x 30cm) from testpits including their waxing, labelling, packing, storage & transportation to an approved laboratory. | No. | 3
A7 | Collection of water samples (if encountered) from boreholes including their labelling, packing, storage & transportation to an approved testing laboratory. | No. | 4
| Sub-Total A | Rs.
Establishment of coordinates and ground elevations of all the boreholes/testpits are included in the scope of work. The coordinates should be provided with reference to a permanent local bench mark.
All soil, rock and water samples must be labelled, stored and transported as per ASTM. The area and clearance ratio of the thin walled tubes should be in strict compliance with relevant ASTM standard.
Straight rotary should be used for execution of boreholes in sandy/clayey soils and in bedrock. Percussion boring will be required in case of presence of excessive gravels/cobbles/boulders etc. in the substrata.
Contractor will be responsible for arrangement of Personnel Protective Equipments (PPEs) such as saferty helmets and jackets for NESPAK site supervisory / visiting staff.
Name & Title
Company Name
Email and Contact #
Dated