## ICT Equipment
Annex B-Technical Specifications RFQ REF: 2023/SOP/SCU/RFQ/040 - Revised Requirement
S. No. | Requirement | Qty | Specifications / content (where applicable)
1 | Printer 3in1 (Pinter, Scanner & Photocopier) | 10 | • Print Speed: Letter: Up to 22 ppm • black; Up to 22 ppm • Color; First Page Out: As fast as 10.3 sec black • Print Resolution: Black (best): Up to 600 x 600 dpi; • Color (best): Up to 600 x 600 dpi • Scan Resolution: Hardware: Up to 1200 x 1200 dpi; • Optical: Up to 1200 dpi • Copy Resolution: Black (text & graphics): Up to 600 x 600 dpi; • Color (text & graphics): Up to 600 x 400 dpi • Standard Connectivity: Hi-Speed USB 2.0 port; built-in Fast Ethernet 10/100/1000 Base-TX network port, 802.11n 2.4/5GHz wireless, Fax port, Front Host USB Mobile Printing Capability: • Smart App; ePrint; Apple AirPrint™; Mobile Apps; Mopria™ Certified; • Wi-Fi® Direct Printing Duty cycle: Monthly (letter): Up to 40,000 pages • Display: 2.7'' color graphic screen • With Auto Document Feeder (ADF)
2 | Speakers | 10 | Doul way intercom system (doul way mic system with recording lead, power adapter 5 volt 220 vac. External 2 speakers)
3 | Laminating Machine | 2 | • Laminator Size: A3 (320 mm) • Compatible Sizes: A3 (320 mm), B4 (250 mm), A4 (220 mm), A5 (159 mm), B5 (193 mm) and lesser sizes • Laminating Thickness: 50 to 200 Microns • Adjustable temperature knob with levels from 50 microns, 80 microns, 100 microns, 125 microns, 150 microns, 175 microns, 200 microns and 250 microns • Maximum Laminating Thickness: 1.0 mm film • Laminating Speed: 600 mm/minute • Heat and cold laminating system • Material: Made of Steel Shell Material • 3 to 5 minutes warm-up to ready for lamination • Forward/Reverse Function • Work status indicator • Power indicator • Heating indicator • Power: 600 Watts • Voltage: 220-240 VAC 50 Hz • Temperature Range: 85 °C to 155 °C (Degree Centigrade)
4 | Paper Shredder | 10 | • JamFree® anti-jam technology • ShredSafe® safety shut-off • Auto Power Off energy saving • Shred size 4 x 25mm • Security Level P4 • 19 Litre pull out waste bin • Castors for mobility • Destroys CDs & credit cards • Duty Cycle : 10 Min / 45 Min off
Delivery / lead time:
Delivery location (DAP): |  | UNHCR Sub Office Peshawar
Company Name:
Name of contact person:
Title:
Date:
Signature & Stamp: