## BoQs
ANNEX C: FINANCIAL OFFER FORM
UNHCR Sub Office Peshawar
Bill of Quantities
Construction of washrooms for Persons with disability at Reception Area (Female) 6'x7.25'x7.5'
S.No | DESCRIPTION | Unit | Qty | UNIT PRICE (PKR) | TOTAL AMOUNT (PKR)
1 | Excavation (foundation + septic tank) | Cft | 338
2 | Disposal of excivated material | Job | 1
3 | PCC (1:4:8) 3" thick (Using local construction materials) | Cft | 17
4 | BBM in CSM (1:4) | Cft | 135
5 | Plaster (Using local Materials) | Sft | 162
6 | BBM in CSM (1:4) 4" thick mesh type masonary | Cft | 15
7 | RCC slab on septic Tank (6x7.5x0.5) | Cft | 22.5
8 | PVC 3"& 4" Drinage pipe including cutting, jointing, tee elbow, socket etc from toilet to septic tank, and Hand washing station. | Rft | 26
9 | Supply and Installation of good quality 25mm PPR pipe including cutting, jointing with complete accessories I,e Elbow, tee, sockat etc | Rft | 78
10 | Supply & Installation of good quality 300 Gallons plastic water tank with complete fitting | Nos | 1
11 | Providing and fixing of 5/8" PVC plan sheet for internal use | Sft | 235
12 | Providing and fixing of 22 Guage CGI carogated sheet for external use | Sft | 235
13 | Using 18 Guage of 2"*2" Pipes for cornor poles including welding | Rft | 170
14 | Using 18 Guage of 1.5"*1.5" Pipes for frame | Rft | 185
15 | Wash Basin Medium Size | Nos | 1
16 | Providing and fixing ceramics ware coupled wall mounted commode light colour, including 3 gallons cistern,bottle trap, P/S trap, C.P tee stop cock with wall cups, connection pipes, hinged double bacolite seat and cover of best quality, Commode Shower and Double Bib Cock all joints to services and drains, plugging and screwing as necessary to the structure and make good the same, complete in all respect | Nos | 1
17 | Providing and Fixing of Porcelain Floor Tile 12" x 12" of approved quality | Sft | 45
18 | Electricfication Including good quality wire button board clips ducts bulbs exhust etc | Job | 1
19 | Lock for door both sides | Nos | 1
20 | Providing and fixing of strong grab bars on both sides of the commode and steel railing on both sides of entering ramp of appoved quality | Rft | 24
21 | Labour Charge (Welding work) | Job | 1
Sub Total for Female Washroom
Construction of washrooms for Persons with disability at Reception Area (For Male)
S.No | DESCRIPTION | Unit | Qty | UNIT PRICE (PKR) | TOTAL AMOUNT (PKR)
1 | PVC 3"& 4" Drinage pipe including cutting, jointing, tee elbow, socket etc from toilet to septic tank, and Hand washing station. | Rft | 65
2 | Supply and Installation of good quality 25mm PPR pipe including cutting, jointing with complete accessories I,e Elbow, tee, sockat etc | Rft | 78
3 | Providing and fixing of 5/8" PVC plan sheet for internal use | Sft | 235
4 | Providing and fixing of 22 Guage CGI carogated sheet for external use | Sft | 235
5 | Using 18 Guage of 2"*2" Pipes for cornor poles including welding | Rft | 170
6 | Using 18 Guage of 1.5"*1.5" Pipes for frame | Rft | 185
7 | Wash Basin Medium Size | Nos | 1
8 | Providing and fixing ceramics ware coupled wall mounted commode light colour, including 3 gallons cistern,bottle trap, P/S trap, C.P tee stop cock with wall cups, connection pipes, hinged double bacolite seat and cover of best quality, Commode Shower and Double Bib Cock all joints to services and drains, plugging and screwing as necessary to the structure and make good the same, complete in all respect | Nos | 1
9 | Providing and Fixing of Porcelain Floor Tile 12" x 12" of approved quality | Sft | 45
10 | Electricfication Including good quality wire button board clips ducts bulbs exhust etc | Job | 1
11 | Lock for door both sides | Nos | 1
12 | Providing and fixing of strong grab bars on both sides of the commode and steel railing on both sides of entering ramp of appoved quality | Rft | 24
| 4'' thick PCC lining using washed screened and graded / crushed stone agregate 1:3:6 | Cft | 138
13 | Labour Charge (Welding work) | Job | 1
Sub Total for Male Washroom
Overall Total for both Washrooms (PKR)
Note:
1 | The major scope is to provide the materials and construct two toilets for special persons including proper standard set up and ramps as per the needs and site requirements including concrete pathway for the wheel chairs to access the toilets starting from the road.
2 | Site visit is mandotry for all the vendors
3 | Payment will be made as per the actual quantities and upon satisfactory work completion

## Design
Design
180