## Title Page
United Nations High Commissioner for Refugees
PROJECT COST = PKR:-
GGPS Dhoke Sharfa District Attock. Construction of 01. No. Additional C/Room & Rehabilitation of Existing Building

## Main Summary
GGPS Dhoke Sharfa District Attock. Construction of 01. No. Additional C/Room & Rehabilitation of Existing Building
MAIN SUMMARY
S.No | Description | Schedule Cost (Rs.)
A | CLASS ROOMS
1 | CIVIL WORKS
2 | ELECTRICAL WORKS
TOTAL "A"
B | TOILET BLOCK
1 | CIVIL WORKS
2 | ELECTRICAL WORKS
3 | PLUMBING
TOTAL "B"
C | EXTERNAL DEVELOPMENT
TOTAL "C"
TOTAL COST "A+B+C"

## CR-CW-SHEET
GGPS Dhoke Sharfa District Attock.Construction of 01. No. Additional C/Room & Rehabilitation of Existing Building
BOQ No | DESCRIPTION | UNIT | QUANTITY | UNIT RATE | TOTAL AMOUNT
CLASS ROOMS CIVIL WORKS
CW-1 | Excavation in foundation of building, bridges and other tructures, including dagbelling, dressing, refilling in layers around tructure with excavated earth, watering and ramming lead upto one chain (30 m)lift upto 5 ft (1.5m). 2) a) By Excavator Ordinary soil | cum | 125.2293
CW-2 | Rehandling of earthwork:a) b) Upto a lead of 50 ft. (15 m). | cum | 125.2293
CW-3 | Filling, watering and ramming earth under floors:-i) with surplus earth from foundation, etc | cum | 125.2293
CW-5 | Cement concrete plain including placing, compacting, finishing and curing complete (including screening and washing of stone aggregate)
CW-6 | :(i) Ratio 1: 4: 8 | cum | 10.3164
CW-7 | (h) Ratio 1: 3: 6 | cum | 7.0074
CW-8 | (f) Ratio 1: 2: 4 | cum | 2.8559
CW-9 | cement concrete in haunches 1:6:12 | cum | 7.2877
CW-10 | Providing and laying reinforced cement concrete (including prestressed concrete), using Ordinary Portland Cement / Sulphate resisting cement / Slag cement as may be required; coarse sand and screened graded and washed aggregate, in required shape and design,including forms, moulds, shuttering, lifting, compacting, curing, rendering and finishing exposed surface, complete (but excluding the cost of steel reinforcement, its fabrication and placing in position, etc.):-
CW-11 | (a)(iii) Reinforced cement concrete in slab of rafts / strip foundation, base slab of column and retaining walls; etc and footing beams, other structural members other than those mentioned in 6(a) (i)&(ii) above not requiring form work (i.e. horizontal shuttering) complete in all respects:(3) Type C (nominal mix 1: 2: 4) | cum | 22.2367
CW-12 | (a) (i) Reinforced cement concrete in roof slab, beams columns lintels, girders and other structural members laid in situ or precast laid in position, or prestressed members cast in situ, complete in all respects:-(3) Type C (nominal mix 1: 2: 4) | cum | 26.1608
CW-13 | Fabrication of mild steel reinforcement for cement concrete including cutting, bending, laying in position, making joints and fastenings, including cost of binding wire and labour and fastenings, including cost of binding wire and labour charges for binding of steel reinforcement
CW-14 | (b) Deformed bars (Grade-40) | per cwt | 33.1464
CW-15 | ('c) Deformed bars (Grade-60) | per cwt | 68.1315
CW-17 | Pacca brick work in foundation and plinth in:-i) Cement, sand mortar:-Ratio 1:4 | cum | 19.2527
CW-18 | Pacca brick work in ground floor cement, sand mortar:- Ratio 1:4 | cum | 13.2994
CW-20 | Cement plaster 1:4 upto 20' (6.00 m) height:a) ½" (13 mm) thick | sqm | 81.8605
CW-21 | Cement plaster 1:4 upto 20' (6.00 m) height ¾" (20 mm) thick | sqm | 92.093
CW-22 | Cement plaster 3/8" (10 mm) thick under soffit of R.C.C. roof slabs only, upto 20' height 1:4 | sqm | 92.093
CW-23 | Providing and applying wall putty of 2mm thickness over plastered surface (new surface) to prepare the surface even and smooth complete in all respect | sqm | 266.0465
CW-24 | Distempering New Surface:- iii) three coats | sqm | 266.0465
| Distempering New Surface:) old surface:-i) two coats | sqm | 558.1395
CW-26 | Providing and laying damp proof course with cement sand plaster and bitumen coating:- (a) with one coat of bitumen and one coat of polythene sheet 500 gauge :- ii) Ratio 1:3 b) ¾ " thick (20mm) | sqm | 10.0727
CW-27 | Providing and laying vertical damp proof course with cement sand plaster and bitumen coating:-(a) with one coat of bitumen and one coat of polythene sheet 500 gauge b) ¾ " thick (20 mm | sqm | 48.4512
CW-29 | Providing and laying roof insulation, comprising of single layer of tiles 9"x4½"x1½" (225x113x40 mm) grouted with cement sand mortar 1:3 laid over 2" (50 mm) thick earth (including mud plaster) over thermopore sheet, over polythene sheet 300 gauge over a layer of bitumen, complete in all respects:-ii) Thermopore sheet 1" (25 mm) thick | sqm | 92.093
CW-30 | Khuras on roof 2'x2'x6" (600 x 600 x 150 mm) | each | 2
CW-32 | Spraying termite proofing by using liquid FMC/ Biflex/ Terminex Exin/ Ms Hextar or equivalent @ specified suspension concenterate (SC), Mixing Ability-HEXTAR with Ratio (1:250) = 540 Sft or equivalent approved liquid applying with shower and certificate will be provided by the contractor for 10-years complete in all respect .as approved by the Engineer Incharge | sqm | 97.5163
CW-34 | Mosaic dado or skirting with one part of cement and marble powder in the ratio of 3:1 and two parts of marble chips, laid over ½"(13 mm) thick cement plaster 1:3, including rubbing and polishing, complete with finishing: ii) ½"(13 mm) thick | sqm | 32.5395
CW-35 | Providing and laying flooring with China Verona Marble having uniform texture (Spotless) of required size and specified thickness, with adhesive bond over 3/4" thick bedding of (1:2) cement sand mortor i/c the cost of matching sealer,cutting, grinding and chemical polishing complete in all respect as approved and directed by the Engineer Incharge i) 1/2" thick(12"x12"/12"x24") | sqm | 92.093
CW-36 | Cleaning and washing mosaic or marble floor with caustic soda mixture |  | 92.093 |  |  |  | s
CW-37 | Providing and laying 3/8" thick Prepolished Marble skirting/risers having uniform texture (spot less) of size 24"x6" of approved quality and shade with adhesive bond over 3/4" thick (1:2) cement sand mortor complete in all respect i/c the cost of matching sealer to finish the joints as approved and directed by the Engineer Incharge. i) China Verona | sqm | 6.1723
CW-38 | Providing and laying 3/4" thick full width Prepolished Marble slab for Vanities / Shelves / Treads/Window Cills , having Uniform texture (Spotless) with adhesive bond over 3/4" thick (1:2) cement sand mortor i/c the cost of matching sealer complete in all respects as approved and directed by the Engineer Incharge.i) China Verona | sqm | 10.6419
CW-39 | Supplying and filling sand under floor; or plugging in wells. | cum | 84.0883
CW-41 | Providing/fixing stair railing consisting of M.S. Box section size 1-1/2"x3" of 16 SWG welded with M.S. flat 1"x1/8" continuously and welded over M.S. square bars 5/8"x5/8" punched in M.S. flat 2 ¾' high @ 5½" c/c fixed in steps of stair I/C painting 3 coats complete | sqm | 12.2791
CW-42 | Providing and fixing M.S. sheet hollow pressed frame of doors, windows, C. windows, etc. (chowkat only) of 20 SWG welded with M.S. flat 5"x 2" x 1/8" (127mmx50mmx3mm) M.S. holdfast 9"x1"x1/8" (225mmx25mmx3mm) welded/screwed 4" (100 mm) long iron hinges, including filling chowkat with cement sand mortar 1:8 and embedding holdfast in cement concrete 1:2:4, complete in all respects: double rebate | sqm | 15.8605
CW-43 | Providing and fixing steel windows with openable glazed panels, using beam section for frame 1½"x1"x5/8"x1/8" (40x25x16x3 mm), Z-section for leaves ¾"x1"x¾"x1/8" (20x25x20x3 mm), T-section sashes 1"x1"x1/8" (25x25x3 mm), glass panes, wooden screed for glazing embedded over a thin layer of putty duly screwed with leaves, brass fittings, holdfast, duly painted, complete in all respects, including all cost of material and labour, etc. as per approved design and as directed by the Engineer-in-charge:-v) glass pane 5 mm thick | sqm | 11.9721
CW-44 | Providing and Fixing steel grating on windows comprising of ¾” MS square bars of 4"c/c penetrated through punched holes of 3 no Ms flat 2”x3/8” duly welded wiith 2”x2”x3/8" angle iron frame i/c three coat painting complete in all respect as approved by the Engineer incharge | sqm | 11.9721
CW-45 | Providing and fixing 1-1/2" thick G.I sheet forged door comprising of G.I pressed double skin pannelled sheet of 22 SWG in specified width of rails, Styles and panels pressed on both sides of fillet (Honey Comb paper), dully fixed in chowkat with Archtrative on one side, with heavy duty 4 No. steel hinges i/c M.S Tower bolt 9" long, M.S Sliding bolt 12" long, Rowel bolt for Hold Fasts, duly powder coated paint and punching of required holes as approved and directed by the Engineer Incharge | sqm | 3.8884
CW-46 | Providing and fixing 2.00 ft deep M.Steel Lockers (Wardrobes) consisting of 1-1/4”x1-1/4”x3/16” angle Iron Frame & 1”x1”x1/8” MS Flat for center vertical bracing duly welded with MS sheet 24- SWG Sheet on all Sides, Back & Top and for partitions / Shelves and 1"x1"x1/8" Angle Iron for Leaf Frame duly welded with 18- SWG for Front Door and hinges and locking arragement ,handles duly painted with hammar paint 3-coats complete in all respect as approved by the Engineer Incharge | sqm | 2.7628
CW-48 | Making and fixing 1" (25 mm) thick kail or chir wooden green board with frame. | sqm | 6.5488
Net Total A
CLASS ROOMS ELECTRICAL WORKS
EW-1 | Supply and erection of tube light, including rod, choke, starter with frame, flexible wire, including connection from ceiling rose, etc., complete. ii) single rod (40 watts) with one choke and one starter. | each | 8 | 1890.35 | 15122.8
EW-2 | Providing and fixing Copper winded ceiling fan made of Pak/Younas/G.F.C or NEECA approved equivalent i/c the cost of necessary cable and hardware for connection as approved and directed by Engineer Incharge. iii) 56" dia | each | 4 | 9218.15 | 36872.6
EW-3 | Supply and erection of 3/8" (10 mm) dia M.S. bar fan hook,placed at the time of casting of slab. | each | 4 | 88.95 | 355.8
EW-4 | P/F wall mounted DB (Distribution Board) made with 16SWG Sheet (Recessded/Surface mounted Type), Powder coated Paint, i/c the cost of Lock, Indication lights,Thimble, Copper Comb, Wiring, Netural & Earth Bar, Door Earthing, Digital Voltmeter,Digital Ammeter,Volt Selector Switch,Ammeter selector switch,Current Transformers and Controles Complete in all respect as approved and directed by the Engineer Incharge (Breakers will be Paid Separately).(i) 20~60A | p.cft |  | 23326.5 | 0
EW-5 | Suppling,Installation and comissioning of MCB (Miniature Circuit Breaker) of specified rating made of LEGRAND FRANCE/ GE U.S.A / SCHNEIDER GERMANY /SIEMEN GERMAN/TERASAKI JAPAN/ ABB SWITZERLAND in prelaid DBs and Panels i/c the cost of screwes,necessary wire complete in all respect as approved and directed by the Engineer |  |  |  | 0
EW-6 | (ii) 6-40 Amp (6 KA) | each | 3 | 1546.35 | 4639.05
EW-7 | (iii) 6-63 Amp (10 KA) | each | 1 | 1403.5 | 1403.5
EW-8 | Supplying ,Installation and commissioning of MCCB (Moulded Case Circuit Breaker) of specified rating made of LEGRAND FRANCE/ GE U.S.A / SCHNEIDER GERMANY / TERASAKI JAPAN/SIEMEN/ABB SWITZERLAND (with fixed Thermal-Magnetic Trip ) in prelaid DBs and Panels i/c the cost of screws, necessary wire complete in all respect as approved and directed by the Engineer Incharge. |  |  |  | 0
EW-9 | (ii) 15-100 Amp (10 KA,15KA) | each | 1 | 12213.35 | 12213.35
EW-10 | (i) 15-63 Amp(7.5 KA) | each | 1 | 11313.35 | 11313.35
EW-11 | P/F floor mounted Electric Panel board of required depth and size, fabricarted with 14SWG M.S sheet (Indoor/Outdoor Type),derusting, zinc Phosphated, finish with electro static powder coating in approved colour i/c the cost of Lock, Indication lights, Brass glands, Netural & Earth bar, Digital volt meter/ Amp meter, Slector switchs, Current Transformers, Controles, Channels, Copper bus bars of specified capacity ,Door Earthing, complete in all respects as approved and directed by theEngineer Incharge (Breakers will be Paid Separately).i) LT Switchboards a) 2.50 Ft deep (i)250~600A | p.cft | 1 | 4270.65 | 4270.65
EW-12 | Supply and erection of single core PVC insulated copper conductor cables, in prelaid PVC pipe/M.S. conduit/G.I pipe/wooden strip batten/wooden casing an capping/G.I. wire/trenches (rate for cables only): |  |  |  | 0
EW-13 | v) 7/1.12 mm (7/0.044") | per M | 50 | 324.35 | 16217.5
EW-14 | Earthing of iron clad/aluminum switches, etc. with G.I. wire no. 8 SWG in G.I. pipe 15 mm (½") dia, recessed or on surface of wall and floor, complete with 1.5 metre long G.I. pipe, 50 mm (2") dia with reducing socket 4 to 5 metre below ground level, and 2 metre away from building plinth. | job | 1 | 12377.45 | 12377.45
EW-15 | P/F PVC double layer Switch kit Face plate with specified switch holes i/c the cost of switches / sockets / dimmer made of Hi-Life / Bush / Schenider, screws complete as approved and directed by the Engineer Incharge |  |  |  | 0
EW-16 | (ii) 05 Gange | each | 1 | 1039.2 | 1039.2
EW-17 | (iv) Three pin Light Plug 10/13 Amp | each | 2 | 818.4 | 1636.8
EW-18 | (vi) Fan Dimme | each | 6 | 591.6 | 3549.6
EW-19 | (vii) Bell push | each | 14 | 532.8 | 7459.2
EW-20 | Providing and fixing DB/Panel accessories of required rating and size i/c copper screws of approved brand Complete in all respect as approved and directed by the Engineer Incharge. |  |  |  | 0
EW-21 | (vi) Push Button ON/OFF (Make: Schneider/Himal/Eqv.) | each | 14 | 582.25 | 8151.5
EW-22 | Supply and erection of single core PVC insulated copper conductor cables, in prelaid PVC pipe/M.S. conduit/G.I pipe/wooden strip batten/wooden casing an capping/G.I. wire/trenches (rate for cables only):- |  |  |  | 0
EW-23 | a) 250/440 volts, PVC insulated: |  |  |  | 0
EW-24 | i) 3/0.74 mm (3/0.029") | m | 50 | 104.9 | 5245
EW-25 | ii) 3/0.91 mm (3/0.036") | m | 50 | 117.45 | 5872.5
| Total B |  |  |  | 147739.85
EXTERNAL DEVELOPMENT
ED-1 | Providing and laying topping of cement concrete 1:2:4, g) 2½"(62 mm) thick | sqm | 93.0233 | 1291.65
ED-2 | Cement concrete plain including placing, compacting, finishing and curing complete (including screening and washing of stone aggregate)
ED-3 | :(i) Ratio 1: 4: 8 | cum | 7.786 | 10965.15
ED-4 | Providing and fixing marble strip of any shade for dividing the mosaic flooring into panels a) s Size 1½" x 3 /8" (40 x 10 mm) | M | 304.7851 | 116.95
ED-5
ED-6 | Excavation in foundation of building, bridges and other tructures, including dagbelling, dressing, refilling in layers around tructure with excavated earth, watering and ramming lead upto one chain (30 m)lift upto 5 ft (1.5m). 2) a) By Excavator Ordinary soil | cum | 10.2775 | 333.5 | 3427.534
ED-7 | Rehandling of earthwork:a) b) Upto a lead of 50 ft. (15 m). | cum | 10.2775 | 160.55 | 1650.0467
ED-8 | Filling, watering and ramming earth under floors:-i) with surplus earth from foundation, etc | cum | 10.2775 | 230.5 | 2368.9553
ED-9 | Cement concrete plain including placing, compacting, finishing and curing complete (including screening and washing of stone aggregate)
ED-10 | :(i) Ratio 1: 4: 8 | cum | 0.86331 | 10965.15 | 9466.2897
ED-11 | (h) Ratio 1: 3: 6 | cum | 0.74745 | 12452.85 | 9307.906
ED-12 | (f) Ratio 1: 2: 4 | cum | 1.4015 | 14494.9 | 20314.2002
ED-13 | cement concrete in haunches 1:6:12 | cum | 1.9621 | 4478.8 | 8787.6795
ED-14 | Providing and laying reinforced cement concrete (including prestressed concrete), using Ordinary Portland Cement / Sulphate resisting cement / Slag cement as may be required; coarse sand and screened graded and washed aggregate, in required shape and design,including forms, moulds, shuttering, lifting, compacting, curing, rendering and finishing exposed surface, complete (but excluding the cost of steel reinforcement, its fabrication and placing in position, etc.):-
ED-15 | (a)(iii) Reinforced cement concrete in slab of rafts / strip foundation, base slab of column and retaining walls; etc and footing beams, other structural members other than those mentioned in 6(a) (i)&(ii) above not requiring form work (i.e. horizontal shuttering) complete in all respects:(3) Type C (nominal mix 1: 2: 4) | cum | 1.5416 | 17857.8 | 27529.9323
ED-16 | (a) (i) Reinforced cement concrete in roof slab, beams columns lintels, girders and other structural members laid in situ or precast laid in position, or prestressed members cast in situ, complete in all respects:-(3) Type C (nominal mix 1: 2: 4) | cum | 1.5728 | 22659.55 | 35638.1088
ED-17 | Fabrication of mild steel reinforcement for cement concrete including cutting, bending, laying in position, making joints and fastenings, including cost of binding wire and labour and fastenings, including cost of binding wire and labour charges for binding of steel reinforcement |  |  |  | 0
ED-18 | (b) Deformed bars (Grade-40) | per cwt | 12 | 34702.15 | 416425.8
ED-19 | Pacca brick work in foundation and plinth in:-i) Cement, sand mortar:-Ratio 1:4 | cum | 2.7329 | 12051.65 | 32935.6035
ED-20 | Pacca brick work in ground floor cement, sand mortar:- Ratio 1:4 | cum | 3.5854 | 13038.15 | 46747.4156
ED-21 | Cement plaster 1:4 upto 20' (6.00 m) height:a) ½" (13 mm) thick | sqm | 20.4651 | 422.75 | 8651.6279
ED-22 | Cement plaster 1:4 upto 20' (6.00 m) height ¾" (20 mm) thick | sqm | 20.4651 | 565.25 | 11567.907
ED-23 | Cement plaster 3/8" (10 mm) thick under soffit of R.C.C. roof slabs only, upto 20' height 1:4 | sqm | 2.5581 | 472.4 | 1208.4651
ED-24 | Providing and applying wall putty of 2mm thickness over plastered surface (new surface) to prepare the surface even and smooth complete in all respect | sqm | 43.4884 | 51.2 | 2226.6047
ED-25 | Distempering:- iii) three coats | sqm | 43.4884 | 179.25 | 7795.2907
ED-26 | Providing and laying damp proof course with cement sand plaster and bitumen coating:- (a) with one coat of bitumen and one coat of polythene sheet 500 gauge :- ii) Ratio 1:3 b) ¾ " thick (20mm) | sqm | 3.0698 | 864.85 | 2654.8884
ED-27 | Providing and laying vertical damp proof course with cement sand plaster and bitumen coating:-(a) with one coat of bitumen and one coat of polythene sheet 500 gauge b) ¾ " thick (20 mm | sqm | 20.4651 | 909.95 | 18622.2326
ED-28 | Providing and laying roof insulation, comprising of single layer of tiles 9"x4½"x1½" (225x113x40 mm) grouted with cement sand mortar 1:3 laid over 2" (50 mm) thick earth (including mud plaster) over thermopore sheet, over polythene sheet 300 gauge over a layer of bitumen, complete in all respects:-ii) Thermopore sheet 1" (25 mm) thick | sqm | 2.5581 | 2063.65 | 5279.1047
ED-29 | Khuras on roof 2'x2'x6" (600 x 600 x 150 mm) | each | 1 | 997.2 | 997.2
ED-30 | Spraying termite proofing by using liquid FMC/ Biflex/ Terminex Exin/ Ms Hextar or equivalent @ specified suspension concenterate (SC), Mixing Ability-HEXTAR with Ratio (1:250) = 540 Sft or equivalent approved liquid applying with shower and certificate will be provided by the contractor for 10-years complete in all respect .as approved by the Engineer Incharge | sqm | 6.7535 | 128.8 | 869.8493
ED-31 | Providing and laying superb quality Ceramic tile floors of Masterbrand of specified size,Glossy/Matt/Texture of approved Color andShade as per approved design with adhesive bond, over 3/4" thick(1;2) cement sand plaster i/c the cost of sealer for finishing the jointsi/c cutting grinding complete in all respects and as approved anddirected by the Engineer Incharge. iii) 6"x6" | sqm | 2.5581 | 2725.9 | 6973.2326
ED-32 | Providing and laying superb quality Ceramic tiles dado of Masterbrand of specified size,Glossy/Matt/Texture skirting/dado of approvedColor and Shade with adhesive bond over 1/2"thick (1:2) cementplaster i/c the cost of sealer for finishing the joints i/c cutting grindingcomplete in all respects as approved and directed by the EngineerIncharge. iii) 6"x6" | sqm | 10.2326 | 3531 | 36131.1628
ED-33 | Supplying and filling sand under floor; or plugging in wells. | cum | 3.7373 | 954.05 | 3565.5323
ED-34 | Providing/fixing stair railing consisting of M.S. Box section size 1-1/2"x3" of 16 SWG welded with M.S. flat 1"x1/8" continuously and welded over M.S. square bars 5/8"x5/8" punched in M.S. flat 2 ¾' high @ 5½" c/c fixed in steps of stair I/C painting 3 coats complete | sqm | 12.2791 | 3821.6 | 46925.693
ED-35 | Providing and fixing M.S. sheet hollow pressed frame of doors, windows, C. windows, etc. (chowkat only) of 20 SWG welded with M.S. flat 5"x 2" x 1/8" (127mmx50mmx3mm) M.S. holdfast 9"x1"x1/8" (225mmx25mmx3mm) welded/screwed 4" (100 mm) long iron hinges, including filling chowkat with cement sand mortar 1:8 and embedding holdfast in cement concrete 1:2:4, complete in all respects: double rebate | sqm | 15.8605 | 5496.2 | 87172.2884
ED-36 | Providing and fixing steel windows with openable glazed panels, using beam section for frame 1½"x1"x5/8"x1/8" (40x25x16x3 mm), Z-section for leaves ¾"x1"x¾"x1/8" (20x25x20x3 mm), T-section sashes 1"x1"x1/8" (25x25x3 mm), glass panes, wooden screed for glazing embedded over a thin layer of putty duly screwed with leaves, brass fittings, holdfast, duly painted, complete in all respects, including all cost of material and labour, etc. as per approved design and as directed by the Engineer-in-charge:-v) glass pane 5 mm thick | sqm | 11.9721 | 12613.65 | 151011.7912
ED-37 | Providing and Fixing steel grating on windows comprising of ¾” MS square bars of 4"c/c penetrated through punched holes of 3 no Ms flat 2”x3/8” duly welded wiith 2”x2”x3/8" angle iron frame i/c three coat painting complete in all respect as approved by the Engineer incharge | sqm | 11.9721 | 14870.3 | 178028.6149
ED-38 | Providing and fixing 1-1/2" thick G.I sheet forged door comprising of G.I pressed double skin pannelled sheet of 22 SWG in specified width of rails, Styles and panels pressed on both sides of fillet (Honey Comb paper), dully fixed in chowkat with Archtrative on one side, with heavy duty 4 No. steel hinges i/c M.S Tower bolt 9" long, M.S Sliding bolt 12" long, Rowel bolt for Hold Fasts, duly powder coated paint and punching of required holes as approved and directed by the Engineer Incharge | sqm | 2.4302 | 23622.75 | 57408.7762
| NET TOTAL C |  |  |  | 1241689.7331
PLUMBING
PL-1 | Providing and fitting glazed earthen ware water closet, squatter type (Orisa pattern), combined with foot rest. | each | 1 | 3609.65 | 3609.65
PL-2 | Providing and fitting glazed earthen ware wash hand basin /vanity 56x40 cm (22"x16") including bracket set, waste pipe and waste coupling, etc.) white, with pedestal | each | 1 | 9573.9 | 9573.9
PL-3 | Providing and fixing CP bath Room Set made of Sonex/Master/Faisal comprising of 3-No Tee stop cocks, lever type Basin Mixer, double Bib Cock, open wall shower, Muslim shower,waste coupling and bottle trap etc. complete in all respect as approved and directed by the Engineer incharge. |  |  |  | 0
PL-4 | i) 3 No Tee Stop Cock (set) | each | 0 | 2173.55 | 0
PL-5 | ii) Double Bib Cock | each | 0 | 1813.55 | 0
PL-6 | v) Muslim shower | each | 1 | 2293.55 | 2293.55
PL-7 | vi) Waste Coupling | per M | 1 | 673.55 | 673.55
PL-8 | Providing and hoisting vertical/ horizontal type storage tank of required capacity made of rotationally molded from (HDPE), double ply polyethelene of approved manufacturer i/c cost of making connection for inlet/outlet pipe, float valve i/c all cost of specials& labour complete in all respect as approved and directed by the Engineer Incharge. | Per litter | 15 | 37.45 | 561.75
PL-9 | Providing/fixing U-shape 1-1/4" dia Stainless Steel Grab bar of 14 SWG thickness and specified length for safety grip i/c the cost of Stainless Steel brackets,rawal plugs and hardware as approved and directed by Engineer Incharge.) 15" long | each | 1 | 2550.7 | 2550.7
PL-10 | Providing and Fixing of SS 304 Floor Drain, complete in all respect as approved and directed by Engineer Incharge. 4" dia | each | 0 | 3445.15 | 0
PL-11 | Providing and fixing 6" thick R.C.C. manhole cover with tee shaped C.I. frame of 22" I/d (frame weighing 37.324 Kg. or one maund as per Standard drawing STD/PD No. 6, of 1977, complete in all respect. | per set | 1 | 21240.6 | 21240.6
PL-12 | Providing, laying, cutting, jointing, testing and disinfecting PVC/ uPVC pipe line with `B' Class working pressure pipe, in trenches, complete in all respects:- |  | 1 | 582.25 | 582.25
PL-13 | a) 3" i/d (75 mm) | M | 5 | 1200.25 | 6001.25
PL-14 | b) 4" i/d (100 mm) | M | 5 | 1799.6 | 8998
PL-15 | d) 6" i/d (150 mm) | M | 10 | 3439.8 | 34398
PL-16 | Providing, laying, cutting, jointing, testing and disinfecting High Density Polyethylene Pipe (HDPE-100) working presure pipe, Beta/ Dadex/ Popular/ IIL or equivalent including the cost of specials, in trenches, as approved & directed by the engineer incharge, complete in all respects. |  |  |  | 0
PL-17 | e) PN-16 (SDR-11) |  |  |  | 0
PL-18 | 25 mm | m | 10 | 159.65 | 1596.5
PL-19 | 32 mm | m | 20 | 257.25 | 5145
PL-20 | Supplying and Fixing Polyethylene Water Tank made from food grade FDA Certified raw material, 3 layers UV stablized, inert with water, anti-fungus and anti-bacterial and have a service life of more than 10 years : 200 gallons (Horizontal) | each | 1 | 25300 | 25300
| NET Total D |  |  |  | 122524.7 | -122524.7
ELECTRICAL WORK
EW-1 | Supply and erection of tube light, including rod, choke, starter with frame, flexible wire, including connection from ceiling rose, etc., complete. ii) single rod (40 watts) with one choke and one starter. | each | 1 | 1890.35 | 1890.35
EW-2 | Suppling,Installation and comissioning of MCB (Miniature Circuit Breaker) of specified rating made of LEGRAND FRANCE/ GE U.S.A / SCHNEIDER GERMANY /SIEMEN GERMAN/TERASAKI JAPAN/ ABB SWITZERLAND in prelaid DBs and Panels i/c the cost of screwes,necessary wire complete in all respect as approved and directed by the Engineer |  |  |  | 0
EW-3 | (ii) 6-40 Amp (6 KA) | each | 1 | 1546.35 | 1546.35
EW-4 | Supply and erection of single core PVC insulated copper conductor cables, in prelaid PVC pipe/M.S. conduit/G.I pipe/wooden strip batten/wooden casing an capping/G.I. wire/trenches (rate for cables only): |  |  |  | 0
EW-5 | v) 7/1.12 mm (7/0.044") | per M | 10 | 324.35 | 3243.5
EW-6 | Earthing of iron clad/aluminum switches, etc. with G.I. wire no. 8 SWG in G.I. pipe 15 mm (½") dia, recessed or on surface of wall and floor, complete with 1.5 metre long G.I. pipe, 50 mm (2") dia with reducing socket 4 to 5 metre below ground level, and 2 metre away from building plinth. | job | 1 | 12377.45 | 12377.45
EW-7 | P/F PVC double layer Switch kit Face plate with specified switch holes i/c the cost of switches / sockets / dimmer made of Hi-Life / Bush / Schenider, screws complete as approved and directed by the Engineer Incharge |  |  |  | 0
EW-8 | (ii) 05 Gange | each | 1 | 1039.2 | 1039.2
EW-9 | Providing and fixing DB/Panel accessories of required rating and size i/c copper screws of approved brand Complete in all respect as approved and directed by the Engineer Incharge. |  |  |  | 0
EW-10 | (vi) Push Button ON/OFF (Make: Schneider/Himal/Eqv.) | each | 1 | 582.25 | 582.25
EW-11 | Supply and erection of single core PVC insulated copper conductor cables, in prelaid PVC pipe/M.S. conduit/G.I pipe/wooden strip batten/wooden casing an capping/G.I. wire/trenches (rate for cables only):- |  |  |  | 0
EW-12 | i) 3/0.74 mm (3/0.029") | m | 10 | 104.9 | 1049
EW-13 | ii) 3/0.91 mm (3/0.036") | m | 10 | 117.45 | 1174.5
| NET Total E |  |  |  | 22902.6
| GRAND TOTAL A+B+C+D+E |  |  |  | 1534856.8831

## CR-EL-SHEET
GGPS Dhoke Sharfa District Attock.Construction of 01. No. Additional C/Room & Rehabilitation of Existing Building
Class Rooms Electrical
BOQ No | DESCRIPTION | UNIT | QUANTITY | UNIT RATE | TOTAL AMOUNT
Electrical Works
EW-1 | Supply and erection of tube light, including rod, choke, starter with frame, flexible wire, including connection from ceiling rose, etc., complete. ii) single rod (40 watts) with one choke and one starter. | each | 8
EW-2 | Providing and fixing Copper winded ceiling fan made of Pak/Younas/G.F.C or NEECA approved equivalent i/c the cost of necessary cable and hardware for connection as approved and directed by Engineer Incharge. iii) 56" dia | each | 4
EW-3 | Supply and erection of 3/8" (10 mm) dia M.S. bar fan hook,placed at the time of casting of slab. | each | 4
EW-4 | P/F wall mounted DB (Distribution Board) made with 16SWG Sheet (Recessded/Surface mounted Type), Powder coated Paint, i/c the cost of Lock, Indication lights,Thimble, Copper Comb, Wiring, Netural & Earth Bar, Door Earthing, Digital Voltmeter,Digital Ammeter,Volt Selector Switch,Ammeter selector switch,Current Transformers and Controles Complete in all respect as approved and directed by the Engineer Incharge (Breakers will be Paid Separately).(i) 20~60A | p.cft
EW-5 | Suppling,Installation and comissioning of MCB (Miniature Circuit Breaker) of specified rating made of LEGRAND FRANCE/ GE U.S.A / SCHNEIDER GERMANY /SIEMEN GERMAN/TERASAKI JAPAN/ ABB SWITZERLAND in prelaid DBs and Panels i/c the cost of screwes,necessary wire complete in all respect as approved and directed by the Engineer
EW-6 | (ii) 6-40 Amp (6 KA) | each | 3
EW-7 | (iii) 6-63 Amp (10 KA) | each | 1
EW-8 | Supplying ,Installation and commissioning of MCCB (Moulded Case Circuit Breaker) of specified rating made of LEGRAND FRANCE/ GE U.S.A / SCHNEIDER GERMANY / TERASAKI JAPAN/SIEMEN/ABB SWITZERLAND (with fixed Thermal-Magnetic Trip ) in prelaid DBs and Panels i/c the cost of screws, necessary wire complete in all respect as approved and directed by the Engineer Incharge.
EW-9 | (ii) 15-100 Amp (10 KA,15KA) | each | 1
EW-10 | (i) 15-63 Amp(7.5 KA) | each | 1
EW-11 | P/F floor mounted Electric Panel board of required depth and size, fabricarted with 14SWG M.S sheet (Indoor/Outdoor Type),derusting, zinc Phosphated, finish with electro static powder coating in approved colour i/c the cost of Lock, Indication lights, Brass glands, Netural & Earth bar, Digital volt meter/ Amp meter, Slector switchs, Current Transformers, Controles, Channels, Copper bus bars of specified capacity ,Door Earthing, complete in all respects as approved and directed by theEngineer Incharge (Breakers will be Paid Separately).i) LT Switchboards a) 2.50 Ft deep (i)250~600A | p.cft | 1
EW-12 | Supply and erection of single core PVC insulated copper conductor cables, in prelaid PVC pipe/M.S. conduit/G.I pipe/wooden strip batten/wooden casing an capping/G.I. wire/trenches (rate for cables only):
EW-13 | v) 7/1.12 mm (7/0.044") | per M | 50
EW-14 | Earthing of iron clad/aluminum switches, etc. with G.I. wire no. 8 SWG in G.I. pipe 15 mm (½") dia, recessed or on surface of wall and floor, complete with 1.5 metre long G.I. pipe, 50 mm (2") dia with reducing socket 4 to 5 metre below ground level, and 2 metre away from building plinth. | job | 1
EW-15 | P/F PVC double layer Switch kit Face plate with specified switch holes i/c the cost of switches / sockets / dimmer made of Hi-Life / Bush / Schenider, screws complete as approved and directed by the Engineer Incharge
EW-16 | (ii) 05 Gange | each | 1
EW-17 | (iv) Three pin Light Plug 10/13 Amp | each | 2
EW-18 | (vi) Fan Dimme | each | 6
EW-19 | (vii) Bell push | each | 14
EW-20 | Providing and fixing DB/Panel accessories of required rating and size i/c copper screws of approved brand Complete in all respect as approved and directed by the Engineer Incharge.
EW-21 | (vi) Push Button ON/OFF (Make: Schneider/Himal/Eqv.) | each | 14
EW-22 | Supply and erection of single core PVC insulated copper conductor cables, in prelaid PVC pipe/M.S. conduit/G.I pipe/wooden strip batten/wooden casing an capping/G.I. wire/trenches (rate for cables only):-
EW-23 | a) 250/440 volts, PVC insulated:
EW-24 | i) 3/0.74 mm (3/0.029") | m | 50
EW-25 | ii) 3/0.91 mm (3/0.036") | m | 50
Total

## TB-CW SHEET
GGPS Dhoke Sharfa District Attock.Construction of 01. No. Additional C/Room & Rehabilitation of Existing Building
Toilets Block Civil Work
BOQ No | DESCRIPTION | UNIT | QUANTITY | UNIT RATE | TOTAL AMOUNT
CW-1 | Excavation in foundation of building, bridges and other tructures, including dagbelling, dressing, refilling in layers around tructure with excavated earth, watering and ramming lead upto one chain (30 m)lift upto 5 ft (1.5m). 2) a) By Excavator Ordinary soil | cum | 10.2775
CW-2 | Rehandling of earthwork:a) b) Upto a lead of 50 ft. (15 m). | cum | 10.2775
CW-3 | Filling, watering and ramming earth under floors:-i) with surplus earth from foundation, etc | cum | 10.2775
CW-5 | Cement concrete plain including placing, compacting, finishing and curing complete (including screening and washing of stone aggregate)
CW-6 | :(i) Ratio 1: 4: 8 | cum | 0.86331
CW-7 | (h) Ratio 1: 3: 6 | cum | 0.74745
CW-8 | (f) Ratio 1: 2: 4 | cum | 1.4015
CW-9 | cement concrete in haunches 1:6:12 | cum | 1.9621
CW-10 | Providing and laying reinforced cement concrete (including prestressed concrete), using Ordinary Portland Cement / Sulphate resisting cement / Slag cement as may be required; coarse sand and screened graded and washed aggregate, in required shape and design,including forms, moulds, shuttering, lifting, compacting, curing, rendering and finishing exposed surface, complete (but excluding the cost of steel reinforcement, its fabrication and placing in position, etc.):-
CW-11 | (a)(iii) Reinforced cement concrete in slab of rafts / strip foundation, base slab of column and retaining walls; etc and footing beams, other structural members other than those mentioned in 6(a) (i)&(ii) above not requiring form work (i.e. horizontal shuttering) complete in all respects:(3) Type C (nominal mix 1: 2: 4) | cum | 1.5416
CW-12 | (a) (i) Reinforced cement concrete in roof slab, beams columns lintels, girders and other structural members laid in situ or precast laid in position, or prestressed members cast in situ, complete in all respects:-(3) Type C (nominal mix 1: 2: 4) | cum | 1.5728
CW-13 | Fabrication of mild steel reinforcement for cement concrete including cutting, bending, laying in position, making joints and fastenings, including cost of binding wire and labour and fastenings, including cost of binding wire and labour charges for binding of steel reinforcement
CW-14 | (b) Deformed bars (Grade-40) | per cwt | 12
CW-17 | Pacca brick work in foundation and plinth in:-i) Cement, sand mortar:-Ratio 1:4 | cum | 2.7329
CW-18 | Pacca brick work in ground floor cement, sand mortar:- Ratio 1:4 | cum | 3.5854
CW-20 | Cement plaster 1:4 upto 20' (6.00 m) height:a) ½" (13 mm) thick | sqm | 20.4651
CW-21 | Cement plaster 1:4 upto 20' (6.00 m) height ¾" (20 mm) thick | sqm | 20.4651
CW-22 | Cement plaster 3/8" (10 mm) thick under soffit of R.C.C. roof slabs only, upto 20' height 1:4 | sqm | 2.5581
CW-23 | Providing and applying wall putty of 2mm thickness over plastered surface (new surface) to prepare the surface even and smooth complete in all respect | sqm | 43.4884
CW-24 | Distempering:- iii) three coats | sqm | 43.4884
CW-26 | Providing and laying damp proof course with cement sand plaster and bitumen coating:- (a) with one coat of bitumen and one coat of polythene sheet 500 gauge :- ii) Ratio 1:3 b) ¾ " thick (20mm) | sqm | 3.0698
CW-27 | Providing and laying vertical damp proof course with cement sand plaster and bitumen coating:-(a) with one coat of bitumen and one coat of polythene sheet 500 gauge b) ¾ " thick (20 mm | sqm | 20.4651
CW-29 | Providing and laying roof insulation, comprising of single layer of tiles 9"x4½"x1½" (225x113x40 mm) grouted with cement sand mortar 1:3 laid over 2" (50 mm) thick earth (including mud plaster) over thermopore sheet, over polythene sheet 300 gauge over a layer of bitumen, complete in all respects:-ii) Thermopore sheet 1" (25 mm) thick | sqm | 2.5581
CW-30 | Khuras on roof 2'x2'x6" (600 x 600 x 150 mm) | each | 1
CW-32 | Spraying termite proofing by using liquid FMC/ Biflex/ Terminex Exin/ Ms Hextar or equivalent @ specified suspension concenterate (SC), Mixing Ability-HEXTAR with Ratio (1:250) = 540 Sft or equivalent approved liquid applying with shower and certificate will be provided by the contractor for 10-years complete in all respect .as approved by the Engineer Incharge | sqm | 6.7535
CW-37 | Providing and laying superb quality Ceramic tile floors of Masterbrand of specified size,Glossy/Matt/Texture of approved Color andShade as per approved design with adhesive bond, over 3/4" thick(1;2) cement sand plaster i/c the cost of sealer for finishing the jointsi/c cutting grinding complete in all respects and as approved anddirected by the Engineer Incharge. iii) 6"x6" | sqm | 2.5581
CW-38 | Providing and laying superb quality Ceramic tiles dado of Masterbrand of specified size,Glossy/Matt/Texture skirting/dado of approvedColor and Shade with adhesive bond over 1/2"thick (1:2) cementplaster i/c the cost of sealer for finishing the joints i/c cutting grindingcomplete in all respects as approved and directed by the EngineerIncharge. iii) 6"x6" | sqm | 10.2326
CW-39 | Supplying and filling sand under floor; or plugging in wells. | cum | 3.7373
CW-41 | Providing/fixing stair railing consisting of M.S. Box section size 1-1/2"x3" of 16 SWG welded with M.S. flat 1"x1/8" continuously and welded over M.S. square bars 5/8"x5/8" punched in M.S. flat 2 ¾' high @ 5½" c/c fixed in steps of stair I/C painting 3 coats complete | sqm | 12.2791
CW-42 | Providing and fixing M.S. sheet hollow pressed frame of doors, windows, C. windows, etc. (chowkat only) of 20 SWG welded with M.S. flat 5"x 2" x 1/8" (127mmx50mmx3mm) M.S. holdfast 9"x1"x1/8" (225mmx25mmx3mm) welded/screwed 4" (100 mm) long iron hinges, including filling chowkat with cement sand mortar 1:8 and embedding holdfast in cement concrete 1:2:4, complete in all respects: double rebate | sqm | 15.8605
CW-43 | Providing and fixing steel windows with openable glazed panels, using beam section for frame 1½"x1"x5/8"x1/8" (40x25x16x3 mm), Z-section for leaves ¾"x1"x¾"x1/8" (20x25x20x3 mm), T-section sashes 1"x1"x1/8" (25x25x3 mm), glass panes, wooden screed for glazing embedded over a thin layer of putty duly screwed with leaves, brass fittings, holdfast, duly painted, complete in all respects, including all cost of material and labour, etc. as per approved design and as directed by the Engineer-in-charge:-v) glass pane 5 mm thick | sqm | 11.9721
CW-44 | Providing and Fixing steel grating on windows comprising of ¾” MS square bars of 4"c/c penetrated through punched holes of 3 no Ms flat 2”x3/8” duly welded wiith 2”x2”x3/8" angle iron frame i/c three coat painting complete in all respect as approved by the Engineer incharge | sqm | 11.9721
CW-45 | Providing and fixing 1-1/2" thick G.I sheet forged door comprising of G.I pressed double skin pannelled sheet of 22 SWG in specified width of rails, Styles and panels pressed on both sides of fillet (Honey Comb paper), dully fixed in chowkat with Archtrative on one side, with heavy duty 4 No. steel hinges i/c M.S Tower bolt 9" long, M.S Sliding bolt 12" long, Rowel bolt for Hold Fasts, duly powder coated paint and punching of required holes as approved and directed by the Engineer Incharge | sqm | 2.4302
Total

## TB-PH-SHEET
GGPS Dhoke Sharfa District Attock.Construction of 01. No. Additional C/Room & Rehabilitation of Existing Building
TOILET BLOCK
BOQ No | DESCRIPTION | UNIT | QUANTITY | UNIT RATE | TOTAL AMOUNT
PLUMBING
PL-1 | Providing and fitting glazed earthen ware water closet, squatter type (Orisa pattern), combined with foot rest. | each | 1
PL-2 | Providing and fitting glazed earthen ware wash hand basin /vanity 56x40 cm (22"x16") including bracket set, waste pipe and waste coupling, etc.) white, with pedestal | each | 1
PL-3 | Providing and fixing CP bath Room Set made of Sonex/Master/Faisal comprising of 3-No Tee stop cocks, lever type Basin Mixer, double Bib Cock, open wall shower, Muslim shower,waste coupling and bottle trap etc. complete in all respect as approved and directed by the Engineer incharge.
PL-4 | i) 3 No Tee Stop Cock (set) | each | 0
PL-5 | ii) Double Bib Cock | each | 0
PL-6 | v) Muslim shower | each | 1
PL-7 | vi) Waste Coupling | per M | 1
PL-8 | Providing and hoisting vertical/ horizontal type storage tank of required capacity made of rotationally molded from (HDPE), double ply polyethelene of approved manufacturer i/c cost of making connection for inlet/outlet pipe, float valve i/c all cost of specials& labour complete in all respect as approved and directed by the Engineer Incharge. | Per litter | 15
PL-9 | Providing/fixing U-shape 1-1/4" dia Stainless Steel Grab bar of 14 SWG thickness and specified length for safety grip i/c the cost of Stainless Steel brackets,rawal plugs and hardware as approved and directed by Engineer Incharge.) 15" long | each | 1
PL-10 | Providing and Fixing of SS 304 Floor Drain, complete in all respect as approved and directed by Engineer Incharge. 4" dia | each | 0
PL-11 | Providing and fixing 6" thick R.C.C. manhole cover with tee shaped C.I. frame of 22" I/d (frame weighing 37.324 Kg. or one maund as per Standard drawing STD/PD No. 6, of 1977, complete in all respect. | per set | 1
PL-12 | Providing, laying, cutting, jointing, testing and disinfecting PVC/ uPVC pipe line with `B' Class working pressure pipe, in trenches, complete in all respects:- |  | 1
PL-13 | a) 3" i/d (75 mm) | M | 5
PL-14 | b) 4" i/d (100 mm) | M | 5
PL-15 | d) 6" i/d (150 mm) | M | 10
PL-16 | Providing, laying, cutting, jointing, testing and disinfecting High Density Polyethylene Pipe (HDPE-100) working presure pipe, Beta/ Dadex/ Popular/ IIL or equivalent including the cost of specials, in trenches, as approved & directed by the engineer incharge, complete in all respects.
PL-17 | e) PN-16 (SDR-11)
PL-18 | 25 mm | m | 10
PL-19 | 32 mm | m | 20
PL-20 | Supplying and Fixing Polyethylene Water Tank made from food grade FDA Certified raw material, 3 layers UV stablized, inert with water, anti-fungus and anti-bacterial and have a service life of more than 10 years : 200 gallons (Horizontal) | each | 1
NET Total D

## TB-EL-SHEET
GGPS Dhoke Sharfa District Attock.Construction of 01. No. Additional C/Room & Rehabilitation of Existing Building
Class Rooms Electrical
BOQ No | DESCRIPTION | UNIT | QUANTITY | UNIT RATE | TOTAL AMOUNT
Earth Works
EW-1 | Supply and erection of tube light, including rod, choke, starter with frame, flexible wire, including connection from ceiling rose, etc., complete. ii) single rod (40 watts) with one choke and one starter. | each | 1
EW-2 | Suppling,Installation and comissioning of MCB (Miniature Circuit Breaker) of specified rating made of LEGRAND FRANCE/ GE U.S.A / SCHNEIDER GERMANY /SIEMEN GERMAN/TERASAKI JAPAN/ ABB SWITZERLAND in prelaid DBs and Panels i/c the cost of screwes,necessary wire complete in all respect as approved and directed by the Engineer
EW-3 | (ii) 6-40 Amp (6 KA) | each | 1
EW-4 | Supply and erection of single core PVC insulated copper conductor cables, in prelaid PVC pipe/M.S. conduit/G.I pipe/wooden strip batten/wooden casing an capping/G.I. wire/trenches (rate for cables only):
EW-5 | v) 7/1.12 mm (7/0.044") | per M | 10
EW-6 | Earthing of iron clad/aluminum switches, etc. with G.I. wire no. 8 SWG in G.I. pipe 15 mm (½") dia, recessed or on surface of wall and floor, complete with 1.5 metre long G.I. pipe, 50 mm (2") dia with reducing socket 4 to 5 metre below ground level, and 2 metre away from building plinth. | job | 1
EW-7 | P/F PVC double layer Switch kit Face plate with specified switch holes i/c the cost of switches / sockets / dimmer made of Hi-Life / Bush / Schenider, screws complete as approved and directed by the Engineer Incharge
EW-8 | (ii) 05 Gange | each | 1
EW-9 | Providing and fixing DB/Panel accessories of required rating and size i/c copper screws of approved brand Complete in all respect as approved and directed by the Engineer Incharge.
EW-10 | (vi) Push Button ON/OFF (Make: Schneider/Himal/Eqv.) | each | 1
EW-11 | Supply and erection of single core PVC insulated copper conductor cables, in prelaid PVC pipe/M.S. conduit/G.I pipe/wooden strip batten/wooden casing an capping/G.I. wire/trenches (rate for cables only):-
EW-12 | i) 3/0.74 mm (3/0.029") | m | 10
EW-13 | ii) 3/0.91 mm (3/0.036") | m | 10
NET Total E

## external dev
GGPS Dhoke Sharfa District Attock.Construction of 01. No. Additional C/Room & Rehabilitation of Existing Building
External Development
BOQ No | DESCRIPTION | UNIT | QUANTITY | UNIT RATE | TOTAL AMOUNT
Earth Works
CW-4 | Concrete
| Providing and laying topping of cement concrete 1:2:4, g) 2½"(62 mm) thick | sqm | 93.0233
CW-5 | Cement concrete plain including placing, compacting, finishing and curing complete (including screening and washing of stone aggregate)
CW-6 | :(i) Ratio 1: 4: 8 | cum | 7.786
| Providing and fixing marble strip of any shade for dividing the mosaic flooring into panels a) s Size 1½" x 3 /8" (40 x 10 mm) | M | 304.7851
Total

## extern m.shet (hidden)
GGPS DHOKE SHARFA
DISTRICT ATTOCK
External development
5 (i) | :(i) Ratio 1: 4: 8
S.NO | DESCRIPTION | UNIT | No's | MEASUREMENT |  |  | QUANTITY
|  |  |  | LENGTH | WIDTH | HEIGHT
1 | Ground | cft | 1 | 1000 | 1 | 0.25 | 250
|  | Total cft |  |  |  |  | 250
|  | Total Cum |  |  |  |  | 7.0781
|  | extra by 10% |  |  |  |  | 7.786
5 (i) | Providing and laying topping of cement concrete 1:2:4, g) 2½"(62 mm) thick
S.NO | DESCRIPTION | UNIT | No's | MEASUREMENT |  |  | QUANTITY
|  |  |  | LENGTH | WIDTH | HEIGHT
1 | Ground | cft | 1 | 1000 | 1 |  | 1000
|  | Total cft |  |  |  |  | 1000
|  | Total Cum |  |  |  |  | 93.0233
5 (i) | Providing and fixing marble strip of any shade for dividing the mosaic flooring into panels a) s Size 1½" x 3/8" (40 x 10 mm)
S.NO | DESCRIPTION | UNIT | No's | MEASUREMENT |  |  | QUANTITY
|  |  |  | LENGTH | WIDTH | HEIGHT
1 | Ground | cft | 1 | 1000 | 1 |  | 1000
|  | Total cft |  |  |  |  | 1000
|  | Total Cum |  |  |  |  | 304.7851

## TB-m.sheet ) (hidden)
GGPS DHOKE SHARFA
DISTRICT ATTOCK
Toilet Block Civil Work Measurement Sheet
5 (i) | Excavation in foundation of building, bridges and other tructures, including dagbelling, dressing, refilling in layers around tructure with excavated earth, watering and ramming lead upto one chain (30 m)lift upto 5 ft (1.5m). 2) a) By Excavator Ordinary soil
S.NO | DESCRIPTION | UNIT | No's | MEASUREMENT |  |  | QUANTITY
|  |  |  | LENGTH | WIDTH | HEIGHT
1 | Footing F-1 | cft | 2 | 8 | 3 | 5 | 240
2 | Footing F-2 | cft | 2 | 3 | 3 | 5 | 90
|  | Total cft |  |  |  |  | 330
|  | Total Cum |  |  |  |  | 9.3431
|  | extra by 10% |  |  |  |  | 10.2775
5 (i) | Supplying and filling sand under floor; or plugging in wells.
S.NO | DESCRIPTION | UNIT | No's | MEASUREMENT |  |  | QUANTITY
|  |  |  | LENGTH | WIDTH | HEIGHT
1 | Internal building | cft | 1 | 8 | 5 | 3 | 120
|  | Total cft |  |  |  |  | 120
|  | Total Cum |  |  |  |  | 3.3975
|  | extra by 10% |  |  |  |  | 3.7373
5 (i) | Spraying termite proofing by using liquid FMC/ Biflex/ Terminex Exin/ Ms Hextar or equivalent @ specified suspension concenterate (SC), Mixing Ability-HEXTAR with Ratio (1:250) = 540 Sft or equivalent approved liquid applying with shower and certificate will be provided by the contractor for 10-years complete in all respect .as approved by the Engineer Incharge
S.NO | DESCRIPTION | UNIT | No's | MEASUREMENT |  |  | QUANTITY
|  |  |  | LENGTH | WIDTH | HEIGHT
1 | Footing F-1 | sft | 2 | 8 | 3 |  | 48
2 | Footing F-2 | sft | 2 | 3 | 3 |  | 18
|  | Total cft |  |  |  |  | 66
|  | Total Cum |  |  |  |  | 6.1395
|  | extra by 10% |  |  |  |  | 6.7535
5 (i) | :(i) Ratio 1: 4: 8
S.NO | DESCRIPTION | UNIT | No's | MEASUREMENT |  |  | QUANTITY
|  |  |  | LENGTH | WIDTH | HEIGHT
1 | Footing F-1 | cft | 2 | 8 | 3 | 0.42 | 20.16
2 | Footing F-2 | cft | 2 | 3 | 3 | 0.42 | 7.56
|  | Total cft |  |  |  |  | 27.72
|  | Total Cum |  |  |  |  | 0.78482
|  | extra by 10% |  |  |  |  | 0.86331
5 (i) | (h) Ratio 1: 3: 6
S.NO | DESCRIPTION | UNIT | No's | MEASUREMENT |  |  | QUANTITY
|  |  |  | LENGTH | WIDTH | HEIGHT
1 | Footing F-1 | cft | 1 | 8 | 3 | 1 | 24
|  | Total cft |  |  |  |  | 24
|  | Total Cum |  |  |  |  | 0.6795
|  | extra by 10% |  |  |  |  | 0.74745
5 (i) | (f) Ratio 1: 2: 4
S.NO | DESCRIPTION | UNIT | No's | MEASUREMENT |  |  | QUANTITY
|  |  |  | LENGTH | WIDTH | HEIGHT
1 | stairs | cft | 2 | 8 | 3 | 0.75 | 36
2 | parapit wall | cft | 2 | 3 | 2 | 0.75 | 9
|  | Total cft |  |  |  |  | 45
|  | Total Cum |  |  |  |  | 1.2741
|  | extra by 10% |  |  |  |  | 1.4015
5 (i) | (b) Deformed bars (Grade-40)
S.NO | DESCRIPTION | UNIT | No's | MEASUREMENT |  |  | QUANTITY
|  |  |  | LENGTH | WIDTH | HEIGHT
1 | Stairs | per cwt | 1 | 1530.7594 |  |  | 1530.7594
|  | Total cft |  |  |  |  | 1530.7594
|  | Total Cum |  |  |  |  | 30.1331
|  | extra by 10% |  |  |  |  | 33.1464
5 (i) | ('c) Deformed bars (Grade-60)
S.NO | DESCRIPTION | UNIT | No's | MEASUREMENT |  |  | QUANTITY
|  |  |  | LENGTH | WIDTH | HEIGHT
1 | stairs | per cwt | 1 | 3146.4356 |  |  | 3146.4356
|  | Total cft |  |  |  |  | 3146.4356
|  | Total Cum |  |  |  |  | 61.9377
|  | extra by 10% |  |  |  |  | 68.1315
5 (i) | cement concrete in haunches 1:6:12
S.NO | DESCRIPTION | UNIT | No's | MEASUREMENT |  |  | QUANTITY
|  |  |  | LENGTH | WIDTH | HEIGHT
| stairs | cft | 1 | 7 | 3 | 3 | 63
|  | Total cft |  |  |  |  | 63
|  | Total Cum |  |  |  |  | 1.7837
|  | extra by 10% |  |  |  |  | 1.9621
5 (i) | (a)(iii) Reinforced cement concrete in slab of rafts / strip foundation, base slab of column and retaining walls; etc and footing beams, other structural members other than those mentioned in 6(a) (i)&(ii) above not requiring form work (i.e. horizontal shuttering) complete in all respects:(3) Type C (nominal mix 1: 2: 4)
S.NO | DESCRIPTION | UNIT | No's | MEASUREMENT |  |  | QUANTITY
|  |  |  | LENGTH | WIDTH | HEIGHT
| footing F-1 | cft | 2 | 8 | 3 | 0.75 | 36
| footing F-2 | cft | 2 | 3 | 3 | 0.75 | 13.5
|  | Total cft |  |  |  |  | 49.5
|  | Total Cum |  |  |  |  | 1.4015
|  | extra by 10% |  |  |  |  | 1.5416
5 (i) | (a) (i) Reinforced cement concrete in roof slab, beams columns lintels, girders and other structural members laid in situ or precast laid in position, or prestressed members cast in situ, complete in all respects:-(3) Type C (nominal mix 1: 2: 4)
S.NO | DESCRIPTION | UNIT | No's | MEASUREMENT |  |  | QUANTITY
|  |  |  | LENGTH | WIDTH | HEIGHT
| Column C-1 | cft | 2 | 8 | 1 | 1 | 16
| Floor beam longer side | cft | 2 | 5 | 1 | 1 | 10
| floor beam shorter side | cft | 1 | 7 | 7 | 0.5 | 24.5
|  | cft |  |  |  |  | 0
|  | cft |  |  |  |  | 0
|  | Total cft |  |  |  |  | 50.5
|  | Total Cum |  |  |  |  | 1.4298
|  | extra by 10% |  |  |  |  | 1.5728
5 (i) | Pacca brick work in foundation and plinth in:-i) Cement, sand mortar:-Ratio 1:4
S.NO | DESCRIPTION | UNIT | No's | MEASUREMENT |  |  | QUANTITY
|  |  |  | LENGTH | WIDTH | HEIGHT
1 | long walls | cft | 2 | 8 | 0.75 | 4.5 | 54
2 | short wall | cft | 2 | 5 | 0.75 | 4.5 | 33.75
| total brick work in super structure |  |  |  |  | cft | 87.75
[6 empty] | cum | 2.4844
|  | extra by 10% |  |  |  |  | 2.7329
5 (i) | Pacca brick work in ground floor cement, sand mortar:- Ratio 1:4
S.NO | DESCRIPTION | UNIT | No's | MEASUREMENT |  |  | QUANTITY
|  |  |  | LENGTH | WIDTH | HEIGHT
1 | long walls | cft | 2 | 6 | 0.75 | 9.5 | 85.5
2 | short wall | cft | 2 | 5 | 0.75 | 9.5 | 71.25
| deductions | [5 empty] | 0
| doors | cft | -2 | 2.5 | 0.75 | 9.5 | -35.625
| windows 6x4 | cft | -2 | 2 | 0.75 | 2 | -6
| total brick work in super structure |  |  |  |  | cft | 115.125
[6 empty] | cum | 3.2595
|  | extra by 10% |  |  |  |  | 3.5854
5 (i) | Cement plaster 1:4 upto 20' (6.00 m) height:a) ½" (13 mm) thick
S.NO | DESCRIPTION | UNIT | No's | MEASUREMENT |  |  | QUANTITY
|  |  |  | LENGTH | WIDTH | HEIGHT
| long walls | sft | 2 | 5 | 10 |  | 100
| footing F-2 | sft | 2 | 5 | 10 |  | 100
|  | Total cft |  |  |  |  | 200
|  | Total Cum |  |  |  |  | 18.6047
|  | extra by 10% |  |  |  |  | 20.4651
5 (i) | Cement plaster 1:4 upto 20' (6.00 m) height ¾" (20 mm) thick
S.NO | DESCRIPTION | UNIT | No's | MEASUREMENT |  |  | QUANTITY
|  |  |  | LENGTH | WIDTH | HEIGHT
| long walls | sft | 1 | 20 | 10 |  | 200
|  | Total cft |  |  |  |  | 200
|  | Total Cum |  |  |  |  | 18.6047
|  | extra by 10% |  |  |  |  | 20.4651
5 (i) | Cement plaster 3/8" (10 mm) thick under soffit of R.C.C. roof slabs only, upto 20' height 1:4
S.NO | DESCRIPTION | UNIT | No's | MEASUREMENT |  |  | QUANTITY
|  |  |  | LENGTH | WIDTH | HEIGHT
| long walls | sft | 1 | 5 | 5 |  | 25
| footing F-2 | sft | 0 | 19 | 10 |  | 0
|  | Total cft |  |  |  |  | 25
|  | Total Cum |  |  |  |  | 2.3256
|  | extra by 10% |  |  |  |  | 2.5581
5 (i) | Providing and laying roof insulation, comprising of single layer of tiles 9"x4½"x1½" (225x113x40 mm) grouted with cement sand mortar 1:3 laid over 2" (50 mm) thick earth (including mud plaster) over thermopore sheet, over polythene sheet 300 gauge over a layer of bitumen, complete in all respects:-ii) Thermopore sheet 1" (25 mm) thick
S.NO | DESCRIPTION | UNIT | No's | MEASUREMENT |  |  | QUANTITY
|  |  |  | LENGTH | WIDTH | HEIGHT
| long walls | sft | 1 | 5 | 5 |  | 25
|  | Total cft |  |  |  |  | 25
|  | Total Cum |  |  |  |  | 2.3256
|  | extra by 10% |  |  |  |  | 2.5581
5 (i) | Mosaic dado or skirting with one part of cement and marble powder in the ratio of 3:1 and two parts of marble chips, laid over ½"(13 mm) thick cement plaster 1:3, including rubbing and polishing, complete with finishing: ii) ½"(13 mm) thick
S.NO | DESCRIPTION | UNIT | No's | MEASUREMENT |  |  | QUANTITY
|  |  |  | LENGTH | WIDTH | HEIGHT
| long walls | sft | 2 | 24 | 3 |  | 144
| short wall | sft | 2 | 16 | 3 |  | 96
| long wall virranda | sft | 1 | 26 | 3 |  | 78
|  | Total cft |  |  |  |  | 318
|  | Total Cum |  |  |  |  | 29.5814
|  | extra by 10% |  |  |  |  | 32.5395
5 (i) | Providing and laying damp proof course with cement sand plaster and bitumen coating:- (a) with one coat of bitumen and one coat of polythene sheet 500 gauge :- ii) Ratio 1:3 b) ¾ " thick (20mm)
S.NO | DESCRIPTION | UNIT | No's | MEASUREMENT |  |  | QUANTITY
|  |  |  | LENGTH | WIDTH | HEIGHT
1 | long walls | cft | 4 | 5 | 0.75 |  | 15
2 | short wall | cft | 4 | 5 | 0.75 |  | 15
| total brick work in super structure |  |  |  |  | cft | 30
[6 empty] | cum | 2.7907
|  | extra by 10% |  |  |  |  | 3.0698
5 (i) | Providing and laying vertical damp proof course with cement sand plaster and bitumen coating:-(a) with one coat of bitumen and one coat of polythene sheet 500 gauge b) ¾ " thick (20 mm
S.NO | DESCRIPTION | UNIT | No's | MEASUREMENT |  |  | QUANTITY
|  |  |  | LENGTH | WIDTH | HEIGHT
1 | long walls | sft | 4 | 5 | 5 |  | 100
2 | short wall | sft | 4 | 5 | 5 |  | 100
| total brick work in super structure |  |  |  |  | cft | 200
[6 empty] | cum | 18.6047
|  | extra by 10% |  |  |  |  | 20.4651
5 (i) | Providing and laying damp proof course with cement sand plaster and bitumen coating:- (a) with one coat of bitumen and one coat of polythene sheet 500 gauge :- ii) Ratio 1:3 b) ¾ " thick (20mm)
S.NO | DESCRIPTION | UNIT | No's | MEASUREMENT |  |  | QUANTITY
|  |  |  | LENGTH | WIDTH | HEIGHT
| footing F-1 | sft | 6 | 8 | 8 |  | 384
| footing F-2 | sft | 3 | 4 | 4 |  | 48
|  | Total cft |  |  |  |  | 432
|  | Total Cum |  |  |  |  | 40.186
|  | extra by 10% |  |  |  |  | 44.2047
5 (i) | Providing and laying superb quality Ceramic tile floors of Master brand of specified size,Glossy/Matt/Texture of approved Color and Shade as per approved design with adhesive bond, over 3/4" thick (1;2) cement sand plaster i/c the cost of sealer for finishing the joints i/c cutting grinding complete in all respects and as approved and directed by the Engineer Incharge. iii) 6"x6"
S.NO | DESCRIPTION | UNIT | No's | MEASUREMENT |  |  | QUANTITY
|  |  |  | LENGTH | WIDTH | HEIGHT
| floor | cft | 1 | 5 | 5 |  | 25
|  | Total cft |  |  |  |  | 25
|  | Total Cum |  |  |  |  | 2.3256
|  | extra by 10% |  |  |  |  | 2.5581
5 (i) | Providing and laying superb quality Ceramic tiles dado of Master brand of specified size,Glossy/Matt/Texture skirting/dado of approved Color and Shade with adhesive bond over 1/2"thick (1:2) cement plaster i/c the cost of sealer for finishing the joints i/c cutting grinding complete in all respects as approved and directed by the Engineer Incharge. iii) 6"x6"
S.NO | DESCRIPTION | UNIT | No's | MEASUREMENT |  |  | QUANTITY
|  |  |  | LENGTH | WIDTH | HEIGHT
| floor | cft | 1 | 20 | 5 |  | 100
|  | Total cft |  |  |  |  | 100
|  | Total Cum |  |  |  |  | 9.3023
|  | extra by 10% |  |  |  |  | 10.2326
5 (i) | Providing/fixing stair railing consisting of M.S. Box section size 1-1/2"x3" of 16 SWG welded with M.S. flat 1"x1/8" continuously and welded over M.S. square bars 5/8"x5/8" punched in M.S. flat 2 ¾' high @ 5½" c/c fixed in steps of stair I/C painting 3 coats complete
S.NO | DESCRIPTION | UNIT | No's | MEASUREMENT |  |  | QUANTITY
|  |  |  | LENGTH | WIDTH | HEIGHT
| floor | cft | 1 | 40 | 3 |  | 120
|  | Total cft |  |  |  |  | 120
|  | Total Cum |  |  |  |  | 11.1628
|  | extra by 10% |  |  |  |  | 12.2791
5 (i) | Providing and fixing M.S. sheet hollow pressed frame of doors, windows, C. windows, etc. (chowkat only) of 20 SWG welded with M.S. flat 5"x 2" x 1/8" (127mmx50mmx3mm) M.S. holdfast 9"x1"x1/8" (225mmx25mmx3mm) welded/screwed 4" (100 mm) long iron hinges, including filling chowkat with cement sand mortar 1:8 and embedding holdfast in cement concrete 1:2:4, complete in all respects: double rebate
S.NO | DESCRIPTION | UNIT | No's | MEASUREMENT |  |  | QUANTITY
|  |  |  | LENGTH | WIDTH | HEIGHT
| doors | sft | 1 | 4 | 9.5 |  | 38
| win 1 | sft | 2 | 6 | 6.5 |  | 78
| win 2 | sft | 2 | 3 | 6.5 |  | 39
|  | Total cft |  |  |  |  | 155
|  | Total Cum |  |  |  |  | 14.4186
|  | extra by 10% |  |  |  |  | 15.8605
5 (i) | Providing and Fixing steel grating on windows comprising of ¾” MS square bars of 4"c/c penetrated through punched holes of 3 no Ms flat 2”x3/8” duly welded wiith 2”x2”x3/8" angle iron frame i/c three coat painting complete in all respect as approved by the Engineer incharge
S.NO | DESCRIPTION | UNIT | No's | MEASUREMENT |  |  | QUANTITY
|  |  |  | LENGTH | WIDTH | HEIGHT
| win 1 | sft | 2 | 6 | 6.5 |  | 78
| win 2 | sft | 2 | 3 | 6.5 |  | 39
|  | Total cft |  |  |  |  | 117
|  | Total Cum |  |  |  |  | 10.8837
|  | extra by 10% |  |  |  |  | 11.9721
5 (i) | Providing and fixing steel windows with openable glazed panels, using beam section for frame 1½"x1"x5/8"x1/8" (40x25x16x3 mm), Z-section for leaves ¾"x1"x¾"x1/8" (20x25x20x3 mm), T-section sashes 1"x1"x1/8" (25x25x3 mm), glass panes, wooden screed for glazing embedded over a thin layer of putty duly screwed with leaves, brassfittings, holdfast, duly painted, complete in all respects,including all cost of material and labour, etc. as perapproved design and as directed by theEngineer-in-charge:-v) glass pane 5 mm thick
S.NO | DESCRIPTION | UNIT | No's | MEASUREMENT |  |  | QUANTITY
|  |  |  | LENGTH | WIDTH | HEIGHT
| win 1 | sft | 2 | 6 | 6.5 |  | 78
| win 2 | sft | 2 | 3 | 6.5 |  | 39
|  | Total cft |  |  |  |  | 117
|  | Total Cum |  |  |  |  | 10.8837
|  | extra by 10% |  |  |  |  | 11.9721
5 (i) | Providing and fixing 1-1/2" thick G.I sheet forged door comprising of G.I pressed double skin pannelled sheet of 22 SWG in specified width of rails, Styles and panels pressed on both sides of fillet (Honey Comb paper), dully fixed in chowkat with Archtrative on one side, with heavy duty 4 No. steel hinges i/c M.S Tower bolt 9" long, M.S Sliding bolt 12" long, Rowel bolt for Hold Fasts, duly powder coated paint and punching of required holes as approved and directed by the Engineer Incharge
S.NO | DESCRIPTION | UNIT | No's | MEASUREMENT |  |  | QUANTITY
|  |  |  | LENGTH | WIDTH | HEIGHT
| doors | sft | 1 | 2.5 | 9.5 |  | 23.75
|  | Total cft |  |  |  |  | 23.75
|  | Total Cum |  |  |  |  | 2.2093
|  | extra by 10% |  |  |  |  | 2.4302

## m.sheet (hidden)
GGPS DHOKE SHARFA
DISTRICT ATTOCK
Class Rooms Civil Works Measurement Sheet
5 (i) | Excavation in foundation of building, bridges and other tructures, including dagbelling, dressing, refilling in layers around tructure with excavated earth, watering and ramming lead upto one chain (30 m)lift upto 5 ft (1.5m). 2) a) By Excavator Ordinary soil
S.NO | DESCRIPTION | UNIT | No's | MEASUREMENT |  |  | QUANTITY
|  |  |  | LENGTH | WIDTH | HEIGHT
1 | Footing F-1 | cft | 6 | 9 | 9 | 5 | 2430
2 | Footing F-2 | cft | 3 | 5 | 5 | 5 | 375
3 | Footing for bbm | cft | 2 | 9 | 4 | 5 | 360
4 | Footing for bbm | cft | 4 | 4.5 | 4 | 5 | 360
5 | Plinth protection | cft | 4 | 31 | 2 | 2 | 496
|  | Total cft |  |  |  |  | 4021
|  | Total Cum |  |  |  |  | 113.8448
|  | extra by 10% |  |  |  |  | 125.2293
5 (i) | Supplying and filling sand under floor; or plugging in wells.
S.NO | DESCRIPTION | UNIT | No's | MEASUREMENT |  |  | QUANTITY
|  |  |  | LENGTH | WIDTH | HEIGHT
1 | Internal building | cft | 1 | 30 | 30 | 3 | 2700
|  | Total cft |  |  |  |  | 2700
|  | Total Cum |  |  |  |  | 76.4439
|  | extra by 10% |  |  |  |  | 84.0883
5 (i) | Spraying termite proofing by using liquid FMC/ Biflex/ Terminex Exin/ Ms Hextar or equivalent @ specified suspension concenterate (SC), Mixing Ability-HEXTAR with Ratio (1:250) = 540 Sft or equivalent approved liquid applying with shower and certificate will be provided by the contractor for 10-years complete in all respect .as approved by the Engineer Incharge
S.NO | DESCRIPTION | UNIT | No's | MEASUREMENT |  |  | QUANTITY
|  |  |  | LENGTH | WIDTH | HEIGHT
1 | Footing F-1 | sft | 6 | 9 | 9 |  | 486
2 | Footing F-2 | sft | 3 | 5 | 5 |  | 75
3 | Footing for bbm | sft | 2 | 9 | 4 |  | 72
4 | Footing for bbm | sft | 4 | 4.5 | 4 |  | 72
5 | Parapit wall | sft | 4 | 31 | 2 |  | 248
|  | Total cft |  |  |  |  | 953
|  | Total Cum |  |  |  |  | 88.6512
|  | extra by 10% |  |  |  |  | 97.5163
5 (i) | :(i) Ratio 1: 4: 8
S.NO | DESCRIPTION | UNIT | No's | MEASUREMENT |  |  | QUANTITY
|  |  |  | LENGTH | WIDTH | HEIGHT
1 | Footing F-1 | cft | 6 | 9 | 9 | 0.25 | 121.5
2 | Footing F-2 | cft | 3 | 5 | 5 | 0.25 | 18.75
3 | Footing for bbm | cft | 2 | 9 | 4 | 0.25 | 18
4 | Footing for bbm | cft | 4 | 4.5 | 4 | 0.25 | 18
5 | Plinth beam long side | cft | 3 | 27 | 1.5 | 0.25 | 30.375
6 | Plinth beam shorter side | cft | 3 | 25 | 1.5 | 0.25 | 28.125
7 | Ramp | cft | 1 | 20 | 3 | 0.25 | 15
8 | Stairs | cft | 1 | 26 | 3 | 0.25 | 19.5
9 | Parapit wall | cft | 4 | 31 | 2 | 0.25 | 62
|  | Total cft |  |  |  |  | 331.25
|  | Total Cum |  |  |  |  | 9.3785
|  | extra by 10% |  |  |  |  | 10.3164
5 (i) | (h) Ratio 1: 3: 6
S.NO | DESCRIPTION | UNIT | No's | MEASUREMENT |  |  | QUANTITY
|  |  |  | LENGTH | WIDTH | HEIGHT
1 | Footing F-1 | cft | 1 | 30 | 30 | 0.25 | 225
|  | Total cft |  |  |  |  | 225
|  | Total Cum |  |  |  |  | 6.3703
|  | extra by 10% |  |  |  |  | 7.0074
5 (i) | (f) Ratio 1: 2: 4
S.NO | DESCRIPTION | UNIT | No's | MEASUREMENT |  |  | QUANTITY
|  |  |  | LENGTH | WIDTH | HEIGHT
1 | Stairs | cft | 1 | 26 | 3 | 0.25 | 19.5
2 | Parapit wall | cft | 4 | 31 | 2 | 0.25 | 62
3 | Ramp | cft | 1 | 20 | 3 | 0.17 | 10.2
|  | Total cft |  |  |  |  | 91.7
|  | Total Cum |  |  |  |  | 2.5963
|  | extra by 10% |  |  |  |  | 2.8559
5 (i) | (b) Deformed bars (Grade-40)
S.NO | DESCRIPTION | UNIT | No's | MEASUREMENT |  |  | QUANTITY
|  |  |  | LENGTH | WIDTH | HEIGHT
| stairs | per cwt | 1 | 1530.7594 |  |  | 1530.7594
|  | Total cft |  |  |  |  | 1530.7594
|  | Total Cum |  |  |  |  | 30.1331
|  | extra by 10% |  |  |  |  | 33.1464
5 (i) | ('c) Deformed bars (Grade-60)
S.NO | DESCRIPTION | UNIT | No's | MEASUREMENT |  |  | QUANTITY
|  |  |  | LENGTH | WIDTH | HEIGHT
| Stairs | per cwt | 1 | 3146.4356 |  |  | 3146.4356
|  | Total cft |  |  |  |  | 3146.4356
|  | Total Cum |  |  |  |  | 61.9377
|  | extra by 10% |  |  |  |  | 68.1315
5 (i) | cement concrete in haunches 1:6:12
S.NO | DESCRIPTION | UNIT | No's | MEASUREMENT |  |  | QUANTITY
|  |  |  | LENGTH | WIDTH | HEIGHT
1 | Stairs | cft | 1 | 26 | 3 | 3 | 234
|  | Total cft |  |  |  |  | 234
|  | Total Cum |  |  |  |  | 6.6251
|  | extra by 10% |  |  |  |  | 7.2877
5 (i) | (a)(iii) Reinforced cement concrete in slab of rafts / strip foundation, base slab of column and retaining walls; etc and footing beams, other structural members other than those mentioned in 6(a) (i)&(ii) above not requiring form work (i.e. horizontal shuttering) complete in all respects:(3) Type C (nominal mix 1: 2: 4)
S.NO | DESCRIPTION | UNIT | No's | MEASUREMENT |  |  | QUANTITY
|  |  |  | LENGTH | WIDTH | HEIGHT
1 | Footing F-1 | cft | 6 | 8 | 8 | 1 | 384
2 | Footing F-2 | cft | 3 | 4 | 4 | 1 | 48
3 | Footing for bbm | cft | 2 | 9 | 3 | 0.75 | 40.5
4 | Footing for bbm | cft | 4 | 4.5 | 3 | 0.75 | 40.5
5 | Stem column upto PB C-1 | cft | 9 | 1 | 1 | 5 | 45
6 | Plinth beam long side | cft | 3 | 27 | 1 | 1 | 81
7 | Plinth beam shorter side | cft | 3 | 25 | 1 | 1 | 75
|  | Total cft |  |  |  |  | 714
|  | Total Cum |  |  |  |  | 20.2152
|  | extra by 10% |  |  |  |  | 22.2367
5 (i) | (a) (i) Reinforced cement concrete in roof slab, beams columns lintels, girders and other structural members laid in situ or precast laid in position, or prestressed members cast in situ, complete in all respects:-(3) Type C (nominal mix 1: 2: 4)
S.NO | DESCRIPTION | UNIT | No's | MEASUREMENT |  |  | QUANTITY
|  |  |  | LENGTH | WIDTH | HEIGHT
1 | Column C-1 | cft | 9 | 1 | 1 | 10 | 90
2 | Floor beam longer side | cft | 3 | 30 | 1 | 1 | 90
3 | Floor beam shorter side | cft | 3 | 30 | 1 | 1 | 90
4 | Ground floor slab | cft | 1 | 30 | 30 | 0.5 | 450
5 | Parapit wall | cft | 4 | 30 | 2 | 0.5 | 120
|  | Total cft |  |  |  |  | 840
|  | Total Cum |  |  |  |  | 23.7826
|  | extra by 10% |  |  |  |  | 26.1608
5 (i) | Pacca brick work in foundation and plinth in:-i) Cement, sand mortar:-Ratio 1:4
S.NO | DESCRIPTION | UNIT | No's | MEASUREMENT |  |  | QUANTITY
|  |  |  | LENGTH | WIDTH | HEIGHT
1 | Long walls | cft | 2 | 26 | 0.75 | 5 | 195
2 | Short wall | cft | 2 | 17 | 0.75 | 5 | 127.5
3 | Arlami/ shelf wall | cft | 2 | 1.125 | 0.75 | 5 | 8.4375
4 | Veranda short wall |  | 2 | 6 | 0.75 | 5 | 45
5 | Veranda long wall |  | 1 | 27 | 0.75 | 5 | 101.25
6 | Plinth protection wall |  | 4 | 31 | 0.75 | 2 | 186
7 | Columns C1 | cft | -9 | 1 | 1 | 5 | -45
| total brick work in super structure |  |  |  |  | cft | 618.1875
[6 empty] | cum | 17.5025
|  | extra by 10% |  |  |  |  | 19.2527
5 (i) | Pacca brick work in ground floor cement, sand mortar:- Ratio 1:4
S.NO | DESCRIPTION | UNIT | No's | MEASUREMENT |  |  | QUANTITY
|  |  |  | LENGTH | WIDTH | HEIGHT
1 | Long walls | cft | 2 | 26 | 0.75 | 9.5 | 370.5
2 | Short wall | cft | 2 | 17 | 0.75 | 9.5 | 242.25
| Arlami/ shelf wall | cft | 2 | 1.125 | 0.75 | 9.5 | 16.0312
| Deductions | [5 empty] | 0
| Doors | cft | -2 | 4 | 0.75 | 9.5 | -57
| Windows 6x4 | cft | -2 | 6 | 0.75 | 6.5 | -58.5
| 3x4 | cft | -2 | 3 | 0.75 | 6.5 | -29.25
| Columns C1 | cft | -6 | 1 | 1 | 9.5 | -57
| total brick work in super structure |  |  |  |  | cft | 427.0312
[6 empty] | cum | 12.0904
|  | extra by 10% |  |  |  |  | 13.2994
5 (i) | Cement plaster 1:4 upto 20' (6.00 m) height:a) ½" (13 mm) thick
S.NO | DESCRIPTION | UNIT | No's | MEASUREMENT |  |  | QUANTITY
|  |  |  | LENGTH | WIDTH | HEIGHT
1 | Long walls | sft | 2 | 24 | 10 |  | 480
2 | Footing F-2 | sft | 2 | 16 | 10 |  | 320
|  | Total cft |  |  |  |  | 800
|  | Total Cum |  |  |  |  | 74.4186
|  | extra by 10% |  |  |  |  | 81.8605
5 (i) | Cement plaster 1:4 upto 20' (6.00 m) height ¾" (20 mm) thick
S.NO | DESCRIPTION | UNIT | No's | MEASUREMENT |  |  | QUANTITY
|  |  |  | LENGTH | WIDTH | HEIGHT
1 | Long walls | sft | 1 | 30 | 30 |  | 900
|  | Total cft |  |  |  |  | 900
|  | Total Cum |  |  |  |  | 83.7209
|  | extra by 10% |  |  |  |  | 92.093
5 (i) | Cement plaster 3/8" (10 mm) thick under soffit of R.C.C. roof slabs only, upto 20' height 1:4
S.NO | DESCRIPTION | UNIT | No's | MEASUREMENT |  |  | QUANTITY
|  |  |  | LENGTH | WIDTH | HEIGHT
1 | Long walls | sft | 2 | 26 | 10 |  | 520
2 | Footing F-2 | sft | 2 | 19 | 10 |  | 380
|  | Total cft |  |  |  |  | 900
|  | Total Cum |  |  |  |  | 83.7209
|  | extra by 10% |  |  |  |  | 92.093
5 (i) | Providing and laying roof insulation, comprising of single layer of tiles 9"x4½"x1½" (225x113x40 mm) grouted with cement sand mortar 1:3 laid over 2" (50 mm) thick earth (including mud plaster) over thermopore sheet, over polythene sheet 300 gauge over a layer of bitumen, complete in all respects:-ii) Thermopore sheet 1" (25 mm) thick
S.NO | DESCRIPTION | UNIT | No's | MEASUREMENT |  |  | QUANTITY
|  |  |  | LENGTH | WIDTH | HEIGHT
1 | Long walls | sft | 1 | 30 | 30 |  | 900
|  | Total cft |  |  |  |  | 900
|  | Total Cum |  |  |  |  | 83.7209
|  | extra by 10% |  |  |  |  | 92.093
5 (i) | Mosaic dado or skirting with one part of cement and marble powder in the ratio of 3:1 and two parts of marble chips, laid over ½"(13 mm) thick cement plaster 1:3, including rubbing and polishing, complete with finishing: ii) ½"(13 mm) thick
S.NO | DESCRIPTION | UNIT | No's | MEASUREMENT |  |  | QUANTITY
|  |  |  | LENGTH | WIDTH | HEIGHT
1 | Long walls | sft | 2 | 24 | 3 |  | 144
2 | Short wall | sft | 2 | 16 | 3 |  | 96
3 | Long wall Veranda | sft | 1 | 26 | 3 |  | 78
|  | Total cft |  |  |  |  | 318
|  | Total Cum |  |  |  |  | 29.5814
|  | extra by 10% |  |  |  |  | 32.5395
5 (i) | Providing and laying damp proof course with cement sand plaster and bitumen coating:- (a) with one coat of bitumen and one coat of polythene sheet 500 gauge :- ii) Ratio 1:3 b) ¾ " thick (20mm)
S.NO | DESCRIPTION | UNIT | No's | MEASUREMENT |  |  | QUANTITY
|  |  |  | LENGTH | WIDTH | HEIGHT
1 | Long walls | cft | 2 | 26 | 0.75 |  | 39
2 | Short wall | cft | 2 | 17 | 0.75 |  | 25.5
3 | Arlami/ shelf wall | cft | 2 | 1.125 | 0.75 |  | 1.6875
4 | Verranda short wall | cft | 2 | 8 | 0.75 |  | 12
5 | Veranda long wall | cft | 1 | 27 | 0.75 |  | 20.25
6 | columns C1 | cft | 0 | 1 | 1 | 5 | 0
| total brick work in super structure |  |  |  |  | cft | 98.4375
[6 empty] | cum | 9.157
|  | extra by 10% |  |  |  |  | 10.0727
5 (i) | Providing and laying vertical damp proof course with cement sand plaster and bitumen coating:-(a) with one coat of bitumen and one coat of polythene sheet 500 gauge b) ¾ " thick (20 mm
S.NO | DESCRIPTION | UNIT | No's | MEASUREMENT |  |  | QUANTITY
|  |  |  | LENGTH | WIDTH | HEIGHT
1 | Long walls | sft | 2 | 26 | 5 |  | 260
2 | Short wall | sft | 2 | 17 | 5 |  | 170
3 | Arlami/ shelf wall | sft | 2 | 1.125 | 5 |  | 11.25
4 | Veranda short wall | sft | 2 | 8 | 0.75 |  | 12
5 | Veranda long wall | sft | 1 | 27 | 0.75 |  | 20.25
6 | columns C1 | sft | -6 | 1 | 1 | 5
| total brick work in super structure |  |  |  |  | cft | 473.5
[6 empty] | cum | 44.0465
|  | extra by 10% |  |  |  |  | 48.4512
5 (i) | Providing and laying damp proof course with cement sand plaster and bitumen coating:- (a) with one coat of bitumen and one coat of polythene sheet 500 gauge :- ii) Ratio 1:3 b) ¾ " thick (20mm)
S.NO | DESCRIPTION | UNIT | No's | MEASUREMENT |  |  | QUANTITY
|  |  |  | LENGTH | WIDTH | HEIGHT
1 | Footing F-1 | sft | 6 | 8 | 8 |  | 384
2 | Footing F-2 | sft | 3 | 4 | 4 |  | 48
3 | Footing for bbm | sft | 2 | 9 | 3 |  | 54
4 | Footing for bbm | sft | 4 | 4.5 | 3 |  | 54
5 | Stem column upto PB C-1 | sft | 9 | 1 | 1 |  | 9
6 | Plinth beam long side | sft | 3 | 27 | 1 |  | 81
7 | Plinth beam shorter side | sft | 3 | 25 | 1 |  | 75
|  | Total cft |  |  |  |  | 705
|  | Total Cum |  |  |  |  | 65.5814
|  | extra by 10% |  |  |  |  | 72.1395
5 (i) | Providing and laying flooring with China Verona Marble having uniform texture (Spotless) of required size and specified thickness, with adhesive bond over 3/4" thick bedding of (1:2) cement sand mortor i/c the cost of matching sealer,cutting, grinding and chemical polishing complete in all respect as approved and directed by the Engineer Incharge i) 1/2" thick(12"x12"/12"x24")
S.NO | DESCRIPTION | UNIT | No's | MEASUREMENT |  |  | QUANTITY
|  |  |  | LENGTH | WIDTH | HEIGHT
1 | Floor | cft | 1 | 30 | 30 |  | 900
|  | Total cft |  |  |  |  | 900
|  | Total Cum |  |  |  |  | 83.7209
|  | extra by 10% |  |  |  |  | 92.093
5 (i) | Providing/fixing stair railing consisting of M.S. Box section size 1-1/2"x3" of 16 SWG welded with M.S. flat 1"x1/8" continuously and welded over M.S. square bars 5/8"x5/8" punched in M.S. flat 2 ¾' high @ 5½" c/c fixed in steps of stair I/C painting 3 coats complete
S.NO | DESCRIPTION | UNIT | No's | MEASUREMENT |  |  | QUANTITY
|  |  |  | LENGTH | WIDTH | HEIGHT
1 | Floor | cft | 1 | 40 | 3 |  | 120
|  | Total cft |  |  |  |  | 120
|  | Total Cum |  |  |  |  | 11.1628
|  | extra by 10% |  |  |  |  | 12.2791
5 (i) | Providing and fixing M.S. sheet hollow pressed frame of doors, windows, C. windows, etc. (chowkat only) of 20 SWG welded with M.S. flat 5"x 2" x 1/8" (127mmx50mmx3mm) M.S. holdfast 9"x1"x1/8" (225mmx25mmx3mm) welded/screwed 4" (100 mm) long iron hinges, including filling chowkat with cement sand mortar 1:8 and embedding holdfast in cement concrete 1:2:4, complete in all respects: double rebate
S.NO | DESCRIPTION | UNIT | No's | MEASUREMENT |  |  | QUANTITY
|  |  |  | LENGTH | WIDTH | HEIGHT
1 | Doors | sft | 1 | 4 | 9.5 |  | 38
2 | Win 1 | sft | 2 | 6 | 6.5 |  | 78
3 | Win 2 | sft | 2 | 3 | 6.5 |  | 39
|  | Total cft |  |  |  |  | 155
|  | Total Cum |  |  |  |  | 14.4186
|  | extra by 10% |  |  |  |  | 15.8605
5 (i) | Providing and Fixing steel grating on windows comprising of ¾” MS square bars of 4"c/c penetrated through punched holes of 3 no Ms flat 2”x3/8” duly welded wiith 2”x2”x3/8" angle iron frame i/c three coat painting complete in all respect as approved by the Engineer incharge
S.NO | DESCRIPTION | UNIT | No's | MEASUREMENT |  |  | QUANTITY
|  |  |  | LENGTH | WIDTH | HEIGHT
| win 1 | sft | 2 | 6 | 6.5 |  | 78
| win 2 | sft | 2 | 3 | 6.5 |  | 39
|  | Total cft |  |  |  |  | 117
|  | Total Cum |  |  |  |  | 10.8837
|  | extra by 10% |  |  |  |  | 11.9721
5 (i) | Providing and fixing steel windows with openable glazed panels, using beam section for frame 1½"x1"x5/8"x1/8" (40x25x16x3 mm), Z-section for leaves ¾"x1"x¾"x1/8" (20x25x20x3 mm), T-section sashes 1"x1"x1/8" (25x25x3 mm), glass panes, wooden screed for glazing embedded over a thin layer of putty duly screwed with leaves, brassfittings, holdfast, duly painted, complete in all respects,including all cost of material and labour, etc. as perapproved design and as directed by theEngineer-in-charge:-v) glass pane 5 mm thick
S.NO | DESCRIPTION | UNIT | No's | MEASUREMENT |  |  | QUANTITY
|  |  |  | LENGTH | WIDTH | HEIGHT
1 | Win 1 | sft | 2 | 6 | 6.5 |  | 78
2 | Win 2 | sft | 2 | 3 | 6.5 |  | 39
|  | Total cft |  |  |  |  | 117
|  | Total Cum |  |  |  |  | 10.8837
|  | extra by 10% |  |  |  |  | 11.9721
5 (i) | Providing and fixing 1-1/2" thick G.I sheet forged door comprising of G.I pressed double skin pannelled sheet of 22 SWG in specified width of rails, Styles and panels pressed on both sides of fillet (Honey Comb paper), dully fixed in chowkat with Archtrative on one side, with heavy duty 4 No. steel hinges i/c M.S Tower bolt 9" long, M.S Sliding bolt 12" long, Rowel bolt for Hold Fasts, duly powder coated paint and punching of required holes as approved and directed by the Engineer Incharge
S.NO | DESCRIPTION | UNIT | No's | MEASUREMENT |  |  | QUANTITY
|  |  |  | LENGTH | WIDTH | HEIGHT
1 | Doors | sft | 1 | 4 | 9.5 |  | 38
|  | Total cft |  |  |  |  | 38
|  | Total Cum |  |  |  |  | 3.5349
|  | extra by 10% |  |  |  |  | 3.8884
5 (i) | Providing and fixing 2.00 ft deep M.Steel Lockers (Wardrobes) consisting of 1-1/4”x1-1/4”x3/16” angle Iron Frame & 1”x1”x1/8” MS Flat for center vertical bracing duly welded with MS sheet 24- SWG Sheet on all Sides, Back & Top and for partitions / Shelves and 1"x1"x1/8" Angle Iron for Leaf Frame duly welded with 18- SWG for Front Door and hinges and locking arragement ,handles duly painted with hammar paint 3-coats complete in all respect as approved by the Engineer Incharge
S.NO | DESCRIPTION | UNIT | No's | MEASUREMENT |  |  | QUANTITY
|  |  |  | LENGTH | WIDTH | HEIGHT
| Lockers | sft | 2 | 2 | 6.75 |  | 27
|  | Total cft |  |  |  |  | 27
|  | Total Cum |  |  |  |  | 2.5116
|  | extra by 10% |  |  |  |  | 2.7628
5 (i) | Providing and laying 3/8" thick Prepolished Marble skirting/risers having uniform texture (spot less) of size 24"x6" of approved quality and shade with adhesive bond over 3/4" thick (1:2) cement sand mortor complete in all respect i/c the cost of matching sealer to finish the joints as approved and directed by the Engineer Incharge. i) China Verona
S.NO | DESCRIPTION | UNIT | No's | MEASUREMENT |  |  | QUANTITY
|  |  |  | LENGTH | WIDTH | HEIGHT
1 | Lockers | sft | 4 | 26 | 0.58 |  | 60.32
|  | Total cft |  |  |  |  | 60.32
|  | Total Cum |  |  |  |  | 5.6112
|  | extra by 10% |  |  |  |  | 6.1723
5 (i) | Providing and laying 3/4" thick full width Prepolished Marble slab for Vanities / Shelves / Treads/Window Cills , having Uniform texture (Spotless) with adhesive bond over 3/4" thick (1:2) cement sand mortor i/c the cost of matching sealer complete in all respects as approved and directed by the Engineer Incharge.i) China Verona
S.NO | DESCRIPTION | UNIT | No's | MEASUREMENT |  |  | QUANTITY
|  |  |  | LENGTH | WIDTH | HEIGHT
1 | Lockers | sft | 4 | 26 | 1 |  | 104
|  | Total cft |  |  |  |  | 104
|  | Total Cum |  |  |  |  | 9.6744
|  | extra by 10% |  |  |  |  | 10.6419
5 (i) | Making and fixing 1" (25 mm) thick kail or chir wooden green board with frame.
S.NO | DESCRIPTION | UNIT | No's | MEASUREMENT |  |  | QUANTITY
|  |  |  | LENGTH | WIDTH | HEIGHT
1 | Lockers | sft | 2 | 8 | 4 |  | 64
|  | Total cft |  |  |  |  | 64
|  | Total Cum |  |  |  |  | 5.9535
|  | extra by 10% |  |  |  |  | 6.5488

## m.sheet e (hidden)
GGPS DHOKE SHARFA
DISTRICT ATTOCK
Class Rooms Electrical Measurement Sheet
5 (i) | Supply and erection of tube light, including rod, choke, starter with frame, flexible wire, including connection from ceiling rose, etc., complete. ii) single rod (40 watts) with one choke and one starter.
S.NO | DESCRIPTION | UNIT | No's | MEASUREMENT |  |  | QUANTITY
|  |  |  | LENGTH | WIDTH | HEIGHT
1 | Class room | each | 1 | 8 |  |  | 8
|  | Total cft |  |  |  |  | 8
Total Cum
extra by 10%
5 (i) | Providing and fixing Copper winded ceiling fan made of Pak/Younas/G.F.C or NEECA approved equivalent i/c the cost of necessary cable and hardware for connection as approved and directed by Engineer Incharge. iii) 56" dia
S.NO | DESCRIPTION | UNIT | No's | MEASUREMENT |  |  | QUANTITY
|  |  |  | LENGTH | WIDTH | HEIGHT
1 | Class room | each | 1 | 4 |  |  | 4
|  | Total cft |  |  |  |  | 4
Total Cum
extra by 10%
5 (i) | P/F wall mounted DB (Distribution Board) made with 16SWG Sheet (Recessded/Surface mounted Type), Powder coated Paint, i/c the cost of Lock, Indication lights,Thimble, Copper Comb, Wiring, Netural & Earth Bar, Door Earthing, Digital Voltmeter,Digital Ammeter,Volt Selector Switch,Ammeter selector switch,Current Transformers and Controles Complete in all respect as approved and directed by the Engineer Incharge (Breakers will be Paid Separately).(i) 20~60A
S.NO | DESCRIPTION | UNIT | No's | MEASUREMENT |  |  | QUANTITY
|  |  |  | LENGTH | WIDTH | HEIGHT
1 | Class room | each | 1 | 1 | 1 |  | 1
|  | Total cft |  |  |  |  | 1
Total Cum
extra by 10%
5 (i) | Suppling,Installation and comissioning of MCB (Miniature Circuit Breaker) of specified rating made of LEGRAND FRANCE/ GE U.S.A / SCHNEIDER GERMANY /SIEMEN GERMAN/TERASAKI JAPAN/ ABB SWITZERLAND in prelaid DBs and Panels i/c the cost of screwes,necessary wire complete in all respect as approved and directed by the Engineer
S.NO | DESCRIPTION | UNIT | No's | MEASUREMENT |  |  | QUANTITY
|  |  |  | LENGTH | WIDTH | HEIGHT
| (ii) 6-40 Amp (6 KA) | each | 1 | 3 |  |  | 3
|  | Total cft |  |  |  |  | 3
Total Cum
extra by 10%
S.NO | DESCRIPTION | UNIT | No's | MEASUREMENT |  |  | QUANTITY
|  |  |  | LENGTH | WIDTH | HEIGHT
| (iii) 6-63 Amp (10 KA) | each | 1 | 1 |  |  | 1
|  | Total cft |  |  |  |  | 1
Total Cum
extra by 10%
5 (i) | Supplying ,Installation and commissioning of MCCB (Moulded Case Circuit Breaker) of specified rating made of LEGRAND FRANCE/ GE U.S.A / SCHNEIDER GERMANY / TERASAKI JAPAN/SIEMEN/ABB SWITZERLAND (with fixed Thermal-Magnetic Trip ) in prelaid DBs and Panels i/c the cost of screws, necessary wire complete in all respect as approved and directed by the Engineer Incharge.
S.NO | DESCRIPTION | UNIT | No's | MEASUREMENT |  |  | QUANTITY
|  |  |  | LENGTH | WIDTH | HEIGHT
| (ii) 15-100 Amp (10 KA,15KA) | each | 1 | 1 |  |  | 1
|  | Total cft |  |  |  |  | 1
Total Cum
extra by 10%
S.NO | DESCRIPTION | UNIT | No's | MEASUREMENT |  |  | QUANTITY
|  |  |  | LENGTH | WIDTH | HEIGHT
| (i) 15-63 Amp(7.5 KA) | each | 1 | 1 |  |  | 1
|  | Total cft |  |  |  |  | 1
Total Cum
extra by 10%
5 (i) | P/F floor mounted Electric Panel board of required depth and size, fabricarted with 14SWG M.S sheet (Indoor/Outdoor Type),derusting, zinc Phosphated, finish with electro static powder coating in approved colour i/c the cost of Lock, Indication lights, Brass glands, Netural & Earth bar, Digital volt meter/ Amp meter, Slector switchs, Current Transformers, Controles, Channels, Copper bus bars of specified capacity ,Door Earthing, complete in all respects as approved and directed by theEngineer Incharge (Breakers will be Paid Separately).i) LT Switchboardsa) 2.50 Ft deep(i)250~600A
S.NO | DESCRIPTION | UNIT | No's | MEASUREMENT |  |  | QUANTITY
|  |  |  | LENGTH | WIDTH | HEIGHT
| #REF! | each | 1 | 1 |  |  | 1
|  | Total cft |  |  |  |  | 1
Total Cum
extra by 10%
5 (i) | Supply and erection of single core PVC insulated copper conductor cables, in prelaid PVC pipe/M.S. conduit/G.I pipe/wooden strip batten/wooden casing an capping/G.I. wire/trenches (rate for cables only):
S.NO | DESCRIPTION | UNIT | No's | MEASUREMENT |  |  | QUANTITY
|  |  |  | LENGTH | WIDTH | HEIGHT
| v) 7/1.12 mm (7/0.044") | each | 1 | 50 |  |  | 50
|  | Total cft |  |  |  |  | 50
Total Cum
extra by 10%
5 (i) | P/F PVC double layer Switch kit Face plate with specified switch holes i/c the cost of switches / sockets / dimmer made of Hi-Life / Bush / Schenider, screws complete as approved and directed by the Engineer Incharge
S.NO | DESCRIPTION | UNIT | No's | MEASUREMENT |  |  | QUANTITY
|  |  |  | LENGTH | WIDTH | HEIGHT
| (ii) 05 Gange | each | 1 | 1 |  |  | 1
| (iv) Three pin Light Plug 10/13 Amp |  | 1 | 2 |  |  | 2
| (vi) Fan Dimme |  | 1 | 6 |  |  | 6
| (vii) Bell push |  | 1 | 14 |  |  | 14
0
|  | Total cft |  |  |  |  | 0
Total Cum
extra by 10%
5 (i) | Providing and fixing DB/Panel accessories of required rating and size i/c copper screws of approved brand Complete in all respect as approved and directed by the Engineer Incharge.
S.NO | DESCRIPTION | UNIT | No's | MEASUREMENT |  |  | QUANTITY
|  |  |  | LENGTH | WIDTH | HEIGHT
| (vi) Push Button ON/OFF (Make: Schneider/Himal/Eqv.) |  | 1 | 14 |  |  | 14
0
|  | Total cft |  |  |  |  | 0
Total Cum
extra by 10%