## Title Page
United Nations High Commissioner for Refugees
PROJECT COST = PKR
GBPS Standard Muslim Sector-II Rawalpindi. Construction of 02. No. Additional C/Room & Rehabilitation of Existing Building

## Main Summary
GBPS Standard Muslim Sector-II Rawalpindi. Construction of 02. No. Additional C/Room & Rehabilitation of Existing Building
SUMMARY OF COST
S.No | Description | Schedule Cost (Rs.)
A | CLASS ROOMS
1 | CIVIL WORKS
2 | ELECTRICAL WORKS
TOTAL "A"
B | TOILET BLOCK
1 | CIVIL WORKS
2 | #REF!
3 | ELECTRICAL
TOTAL "B"
C | REHABILITATION WORK
TOTAL "C"
TOTAL COST "A+B+C"

## CR-CW-SHEET
GBPS Standard Muslim Sector-II Rawalpindi. Construction of 02. No. Additional C/Room & Rehabilitation of Existing Building
DISTRICT RAWALPINDI
BOQ No | DESCRIPTION | UNIT | QUANTITY | UNIT RATE | TOTAL AMOUNT
CLASS ROOMS CIVIL WORKS
CW-1 | Excavation in foundation of building, bridges and other tructures, including dagbelling, dressing, refilling in layers around tructure with excavated earth, watering and ramming lead upto one chain (30 m)lift upto 5 ft (1.5m). 2) a) By Excavator Ordinary soil | cum | 145.1925
CW-2 | Rehandling of earthwork:a) b) Upto a lead of 50 ft. (15 m). | cum | 145.1925
CW-3 | Filling, watering and ramming earth under floors:-i) with surplus earth from foundation, etc | cum | 145.1925
CW-4 | Cement concrete plain including placing, compacting, finishing and curing complete (including screening and washing of stone aggregate)
CW-5 | :(i) Ratio 1: 4: 8 | cum | 12.7087
CW-6 | (h) Ratio 1: 3: 6 | cum | 14.7155
CW-7 | (f) Ratio 1: 2: 4 | cum | 5.1014
CW-8 | cement concrete in haunches 1:6:12 | cum | 7.2877
CW-9 | Providing and laying reinforced cement concrete (including prestressed concrete), using Ordinary Portland Cement / Sulphate resisting cement / Slag cement as may be required; coarse sand and screened graded and washed aggregate, in required shape and design,including forms, moulds, shuttering, lifting, compacting, curing, rendering and finishing exposed surface, complete (but excluding the cost of steel reinforcement, its fabrication and placing in position, etc.):-
CW-10 | (a)(iii) Reinforced cement concrete in slab of rafts / strip foundation, base slab of column and retaining walls; etc and footing beams, other structural members other than those mentioned in 6(a) (i)&(ii) above not requiring form work (i.e. horizontal shuttering) complete in all respects:(3) Type C (nominal mix 1: 2: 4) | cum | 29.174
CW-11 | (a) (i) Reinforced cement concrete in roof slab, beams columns lintels, girders and other structural members laid in situ or precast laid in position, or prestressed members cast in situ, complete in all respects:-(3) Type C (nominal mix 1: 2: 4) | cum | 50.1727
CW-12 | Fabrication of mild steel reinforcement for cement concrete including cutting, bending, laying in position, making joints and fastenings, including cost of binding wire and labour and fastenings, including cost of binding wire and labour charges for binding of steel reinforcement
CW-13 | (b) Deformed bars (Grade-40) | per cwt | 63.4991
CW-14 | ('c) Deformed bars (Grade-60) | per cwt | 64.1697
CW-15 | Pacca brick work in foundation and plinth in:-i) Cement, sand mortar:-Ratio 1:4 | cum | 35.8193
CW-16 | Pacca brick work in ground floor cement, sand mortar:- Ratio 1:4 | cum | 27.7083
CW-17 | Cement plaster 1:4 upto 20' (6.00 m) height:a) ½" (13 mm) thick | sqm | 229.2093
CW-18 | Cement plaster 1:4 upto 20' (6.00 m) height ¾" (20 mm) thick | sqm | 182.1395
CW-19 | Cement plaster 3/8" (10 mm) thick under soffit of R.C.C. roof slabs only, upto 20' height 1:4 | sqm | 193.3953
CW-20 | Providing and applying wall putty of 2mm thickness over plastered surface (new surface) to prepare the surface even and smooth complete in all respect | sqm | 604.7442
CW-21 | Distempering:- iii) three coats | sqm | 604.7442
CW-22 | Providing and laying damp proof course with cement sand plaster and bitumen coating:- (a) with one coat of bitumen and one coat of polythene sheet 500 gauge :- ii) Ratio 1:3 b) ¾ " thick (20mm) | sqm | 22.6012
CW-23 | Providing and laying vertical damp proof course with cement sand plaster and bitumen coating:-(a) with one coat of bitumen and one coat of polythene sheet 500 gauge b) ¾ " thick (20 mm | sqm | 88.3837
CW-24 | Providing and laying roof insulation, comprising of single layer of tiles 9"x4½"x1½" (225x113x40 mm) grouted with cement sand mortar 1:3 laid over 2" (50 mm) thick earth (including mud plaster) over thermopore sheet, over polythene sheet 300 gauge over a layer of bitumen, complete in all respects:-ii) Thermopore sheet 1" (25 mm) thick | sqm | 193.3953
CW-25 | Khuras on roof 2'x2'x6" (600 x 600 x 150 mm) | each | 2
CW-26 | Spraying termite proofing by using liquid FMC/ Biflex/ Terminex Exin/ Ms Hextar or equivalent @ specified suspension concenterate (SC), Mixing Ability-HEXTAR with Ratio (1:250) = 540 Sft or equivalent approved liquid applying with shower and certificate will be provided by the contractor for 10-years complete in all respect .as approved by the Engineer Incharge | sqm | 159.9349
CW-27 | Mosaic dado or skirting with one part of cement and marble powder in the ratio of 3:1 and two parts of marble chips, laid over ½"(13 mm) thick cement plaster 1:3, including rubbing and polishing, complete with finishing: ii) ½"(13 mm) thick | sqm | 68.4558
CW-28 | Providing and laying flooring with China Verona Marble having uniform texture (Spotless) of required size and specified thickness, with adhesive bond over 3/4" thick bedding of (1:2) cement sand mortor i/c the cost of matching sealer,cutting, grinding and chemical polishing complete in all respect as approved and directed by the Engineer Incharge i) 1/2" thick(12"x12"/12"x24") | sqm | 184.186
CW-29 | Cleaning and washing mosaic or marble floor with caustic soda mixture |  | 184.186 |  |  | s
CW-30 | Providing and laying 3/8" thick Prepolished Marble skirting/risers having uniform texture (spot less) of size 24"x6" of approved quality and shade with adhesive bond over 3/4" thick (1:2) cement sand mortor complete in all respect i/c the cost of matching sealer to finish the joints as approved and directed by the Engineer Incharge. i) China Verona | sqm | 14.2437
CW-31 | Providing and laying 3/4" thick full width Prepolished Marble slab for Vanities / Shelves / Treads/Window Cills , having Uniform texture (Spotless) with adhesive bond over 3/4" thick (1:2) cement sand mortor i/c the cost of matching sealer complete in all respects as approved and directed by the Engineer Incharge.i) China Verona | sqm | 24.5581
CW-32 | Supplying and filling sand under floor; or plugging in wells. | cum | 176.5855
CW-33 | Providing/fixing stair railing consisting of M.S. Box section size 1-1/2"x3" of 16 SWG welded with M.S. flat 1"x1/8" continuously and welded over M.S. square bars 5/8"x5/8" punched in M.S. flat 2 ¾' high @ 5½" c/c fixed in steps of stair I/C painting 3 coats complete | sqm | 15.3488
CW-34 | Providing and fixing M.S. sheet hollow pressed frame of doors, windows, C. windows, etc. (chowkat only) of 20 SWG welded with M.S. flat 5"x 2" x 1/8" (127mmx50mmx3mm) M.S. holdfast 9"x1"x1/8" (225mmx25mmx3mm) welded/screwed 4" (100 mm) long iron hinges, including filling chowkat with cement sand mortar 1:8 and embedding holdfast in cement concrete 1:2:4, complete in all respects: double rebate | sqm | 31.7209
CW-35 | Providing and fixing steel windows with openable glazed panels, using beam section for frame 1½"x1"x5/8"x1/8" (40x25x16x3 mm), Z-section for leaves ¾"x1"x¾"x1/8" (20x25x20x3 mm), T-section sashes 1"x1"x1/8" (25x25x3 mm), glass panes, wooden screed for glazing embedded over a thin layer of putty duly screwed with leaves, brass fittings, holdfast, duly painted, complete in all respects, including all cost of material and labour, etc. as per approved design and as directed by the Engineer-in-charge:-v) glass pane 5 mm thick | sqm | 23.9442
CW-36 | Providing and Fixing steel grating on windows comprising of ¾” MS square bars of 4"c/c penetrated through punched holes of 3 no Ms flat 2”x3/8” duly welded wiith 2”x2”x3/8" angle iron frame i/c three coat painting complete in all respect as approved by the Engineer incharge | sqm | 23.9442
CW-37 | P/F iron grated doors comprising of 2-1/2”x2-1/2”x3/8” angle iron chowkat ,2”x2”x3/8” angle iron frame and with ¾” square bar at 4” center to center penetrate through punch holes of 2-nos 2”x3/8” MS flat horizantal bracings i/c cost of gussest plates of 3/8” MS sheet, hinges, MS Sliding Bolts and three coats of painting complete in all respect as approved and directed by the Engineer incharge. | sqm | 7.7767
CW-38 | Providing and fixing 2.00 ft deep M.Steel Lockers (Wardrobes) consisting of 1-1/4”x1-1/4”x3/16” angle Iron Frame & 1”x1”x1/8” MS Flat for center vertical bracing duly welded with MS sheet 24- SWG Sheet on all Sides, Back & Top and for partitions / Shelves and 1"x1"x1/8" Angle Iron for Leaf Frame duly welded with 18- SWG for Front Door and hinges and locking arragement ,handles duly painted with hammar paint 3-coats complete in all respect as approved by the Engineer Incharge | sqm | 5.5256
CW-39 | Making and fixing 1" (25 mm) thick kail or chir wooden green board with frame. | sqm | 13.0977
Total
ELECTRICAL WORKS
EW-1 | Supply and erection of tube light, including rod, choke, starter with frame, flexible wire, including connection from ceiling rose, etc., complete. ii) single rod (40 watts) with one choke and one starter. | each | 16 | 1907.5 | 30520
EW-2 | Providing and fixing Copper winded ceiling fan made of Pak/Younas/G.F.C or NEECA approved equivalent i/c the cost of necessary cable and hardware for connection as approved and directed by Engineer Incharge. iii) 56" dia | each | 8 | 9218.15 | 73745.2
EW-3 | Supply and erection of 3/8" (10 mm) dia M.S. bar fan hook,placed at the time of casting of slab. | each | 8 | 90.65 | 725.2
EW-4 | P/F wall mounted DB (Distribution Board) made with 16SWG Sheet (Recessded/Surface mounted Type), Powder coated Paint, i/c the cost of Lock, Indication lights,Thimble, Copper Comb, Wiring, Netural & Earth Bar, Door Earthing, Digital Voltmeter,Digital Ammeter,Volt Selector Switch,Ammeter selector switch,Current Transformers and Controles Complete in all respect as approved and directed by the Engineer Incharge (Breakers will be Paid Separately).(i) 20~60A | p.cft | 0 | 23383.7 | 0
EW-5 | Suppling,Installation and comissioning of MCB (Miniature Circuit Breaker) of specified rating made of LEGRAND FRANCE/ GE U.S.A / SCHNEIDER GERMANY /SIEMEN GERMAN/TERASAKI JAPAN/ ABB SWITZERLAND in prelaid DBs and Panels i/c the cost of screwes,necessary wire complete in all respect as approved and directed by the Engineer |  | 0 |  | 0
EW-6 | (ii) 6-40 Amp (6 KA) | each | 6 | 1547.7 | 9286.2
EW-7 | (iii) 6-63 Amp (10 KA) | each | 2 | 1404.8 | 2809.6
EW-8 | Supplying ,Installation and commissioning of MCCB (Moulded Case Circuit Breaker) of specified rating made of LEGRAND FRANCE/ GE U.S.A / SCHNEIDER GERMANY / TERASAKI JAPAN/SIEMEN/ABB SWITZERLAND (with fixed Thermal-Magnetic Trip ) in prelaid DBs and Panels i/c the cost of screws, necessary wire complete in all respect as approved and directed by the Engineer Incharge. |  | 0 |  | 0
EW-9 | (ii) 15-100 Amp (10 KA,15KA) | each | 2 | 12215.35 | 24430.7
EW-10 | (i) 15-63 Amp(7.5 KA) | each | 2 | 11315.35 | 22630.7
EW-11 | P/F floor mounted Electric Panel board of required depth and size, fabricarted with 14SWG M.S sheet (Indoor/Outdoor Type),derusting, zinc Phosphated, finish with electro static powder coating in approved colour i/c the cost of Lock, Indication lights, Brass glands, Netural & Earth bar, Digital volt meter/ Amp meter, Slector switchs, Current Transformers, Controles, Channels, Copper bus bars of specified capacity ,Door Earthing, complete in all respects as approved and directed by theEngineer Incharge (Breakers will be Paid Separately).i) LT Switchboards a) 2.50 Ft deep (i)250~600A | p.cft | 2 | 3494.45 | 6988.9
EW-12 | Supply and erection of single core PVC insulated copper conductor cables, in prelaid PVC pipe/M.S. conduit/G.I pipe/wooden strip batten/wooden casing an capping/G.I. wire/trenches (rate for cables only): |  | 0 |  | 0
EW-13 | v) 7/1.12 mm (7/0.044") | per M | 100 | 325.65 | 32565
EW-14 | Earthing of iron clad/aluminum switches, etc. with G.I. wire no. 8 SWG in G.I. pipe 15 mm (½") dia, recessed or on surface of wall and floor, complete with 1.5 metre long G.I. pipe, 50 mm (2") dia with reducing socket 4 to 5 metre below ground level, and 2 metre away from building plinth. | job | 1 | 12508.3 | 12508.3
EW-15 | P/F PVC double layer Switch kit Face plate with specified switch holes i/c the cost of switches / sockets / dimmer made of Hi-Life / Bush / Schenider, screws complete as approved and directed by the Engineer Incharge |  | 0 |  | 0
EW-16 | (ii) 05 Gange | each | 2 | 1042.5 | 2085
EW-17 | (iv) Three pin Light Plug 10/13 Amp | each | 4 | 678.9 | 2715.6
EW-18 | (vi) Fan Dimme | each | 12 | 665.7 | 7988.4
EW-19 | (vii) Bell push | each | 28 | 536.1 | 15010.8
EW-20 | Providing and fixing DB/Panel accessories of required rating and size i/c copper screws of approved brand Complete in all respect as approved and directed by the Engineer Incharge. |  | 0 |  | 0
EW-21 | (vi) Push Button ON/OFF (Make: Schneider/Himal/Eqv.) | each | 28 | 583.55 | 16339.4
EW-22 | Supply and erection of single core PVC insulated copper conductor cables, in prelaid PVC pipe/M.S. conduit/G.I pipe/wooden strip batten/wooden casing an capping/G.I. wire/trenches (rate for cables only):- |  | 0 |  | 0
EW-23 | a) 250/440 volts, PVC insulated: |  | 0 |  | 0
EW-24 | i) 3/0.74 mm (3/0.029") | m | 50 | 106 | 5300
EW-25 | ii) 3/0.91 mm (3/0.036") | m | 50 | 118.5 | 5925
EW-26 | Total |  |  |  | 271574
EXTERNAL DEVELOPMENT
ED-1 | Excavation in foundation of building, bridges and other tructures, including dagbelling, dressing, refilling in layers around tructure with excavated earth, watering and ramming lead upto one chain (30 m)lift upto 5 ft (1.5m). 2) a) By Excavator Ordinary soil | cum | 22.42 | 339.65 | 7614.953
ED-2 | Rehandling of earthwork:a) b) Upto a lead of 50 ft. (15 m). | cum | 22.42 | 164.5 | 3688.09
ED-3 | Filling, watering and ramming earth under floors:-i) with surplus earth from foundation, etc | cum | 22.42 | 235.8 | 5286.636
ED-4 | Cement concrete plain including placing, compacting, finishing and curing complete (including screening and washing of stone aggregate) |  |  |  | 0
ED-5 | :(i) Ratio 1: 4: 8 | cum | 1.12 | 11140.4 | 12477.248
ED-6 | (h) Ratio 1: 3: 6 | cum | 0.84 | 12625.55 | 10605.462
ED-7 | (f) Ratio 1: 2: 4 | cum | 0.52 | 13011.7 | 6766.084
ED-8 | cement concrete in haunches 1:6:12 | cum | 5.05 | 4613.25 | 23296.9125
ED-9 | Providing and laying reinforced cement concrete (including prestressed concrete), using Ordinary Portland Cement / Sulphate resisting cement / Slag cement as may be required; coarse sand and screened graded and washed aggregate, in required shape and design,including forms, moulds, shuttering, lifting, compacting, curing, rendering and finishing exposed surface, complete (but excluding the cost of steel reinforcement, its fabrication and placing in position, etc.):- |  |  |  | 0
ED-10 | (a)(iii) Reinforced cement concrete in slab of rafts / strip foundation, base slab of column and retaining walls; etc and footing beams, other structural members other than those mentioned in 6(a) (i)&(ii) above not requiring form work (i.e. horizontal shuttering) complete in all respects:(3) Type C (nominal mix 1: 2: 4) | cum | 2.8 | 18022.05 | 50461.74
ED-11 | (a) (i) Reinforced cement concrete in roof slab, beams columns lintels, girders and other structural members laid in situ or precast laid in position, or prestressed members cast in situ, complete in all respects:-(3) Type C (nominal mix 1: 2: 4) | cum | 13.08 | 21857.8 | 285900.024
ED-12 | Fabrication of mild steel reinforcement for cement concrete including cutting, bending, laying in position, making joints and fastenings, including cost of binding wire and labour and fastenings, including cost of binding wire and labour charges for binding of steel reinforcement |  |  |  | 0
ED-13 | (b) Deformed bars (Grade-40) | per cwt | 18.41 | 34749 | 639729.09
ED-14 | Pacca brick work in foundation and plinth in:-i) Cement, sand mortar:-Ratio 1:4 | cum | 13.08 | 13021.95 | 170327.106
ED-15 | Pacca brick work in foundation and plinth in:-i) Cement, sand mortar:-Ratio 1:4 | cum | 9.48 | 14034.6 | 133048.008
ED-16 | Cement plaster 1:4 upto 20' (6.00 m) height:a) ½" (13 mm) thick | sqm | 57.3 | 432.5 | 24782.25
ED-17 | Cement plaster 1:4 upto 20' (6.00 m) height ¾" (20 mm) thick | sqm | 47.07 | 578 | 27206.46
ED-18 | Cement plaster 3/8" (10 mm) thick under soffit of R.C.C. roof slabs only, upto 20' height 1:4 | sqm | 9.21 | 483.35 | 4451.6535
ED-19 | Providing and applying wall putty of 2mm thickness over plastered surface (new surface) to prepare the surface even and smooth complete in all respect | sqm | 113.58 | 52.1 | 5917.518
ED-20 | Distempering:- iii) three coats | sqm | 113.58 | 181.25 | 20586.375
ED-21 | Providing and laying damp proof course with cement sand plaster and bitumen coating:- (a) with one coat of bitumen and one coat of polythene sheet 500 gauge :- ii) Ratio 1:3 b) ¾ " thick (20mm) | sqm | 4.3 | 875.3 | 3763.79
ED-22 | Providing and laying vertical damp proof course with cement sand plaster and bitumen coating:-(a) with one coat of bitumen and one coat of polythene sheet 500 gauge b) ¾ " thick (20 mm | sqm | 57.3 | 836.4 | 47925.72
ED-23 | Providing and laying roof insulation, comprising of single layer of tiles 9"x4½"x1½" (225x113x40 mm) grouted with cement sand mortar 1:3 laid over 2" (50 mm) thick earth (including mud plaster) over thermopore sheet, over polythene sheet 300 gauge over a layer of bitumen, complete in all respects:-ii) Thermopore sheet 1" (25 mm) thick | sqm | 9.21 | 2104.9 | 19386.129
ED-24 | Khuras on roof 2'x2'x6" (600 x 600 x 150 mm) | each | 2 | 1017.35 | 2034.7
ED-25 | Spraying termite proofing by using liquid FMC/ Biflex/ Terminex Exin/ Ms Hextar or equivalent @ specified suspension concenterate (SC), Mixing Ability-HEXTAR with Ratio (1:250) = 540 Sft or equivalent approved liquid applying with shower and certificate will be provided by the contractor for 10-years complete in all respect .as approved by the Engineer Incharge | sqm | 18.42 | 129.25 | 2380.785
ED-26 | Providing and laying superb quality Ceramic tiles dado of Master brand of specified size,Glossy/Matt/Texture skirting/dado of approved Color and Shade with adhesive bond over 1/2"thick (1:2) cement plaster i/c the cost of sealer for finishing the joints i/c cutting grinding complete in all respects as approved and directed by the Engineer Incharge. iii) 6"x6" | sqm | 20.47 | 3557.5 | 72822.025
ED-27 | Providing and laying superb quality Ceramic tile floors of Master brand of specified size,Glossy/Matt/Texture of approved Color and Shade as per approved design with adhesive bond, over 3/4" thick (1;2) cement sand plaster i/c the cost of sealer for finishing the joints i/c cutting grinding complete in all respects and as approved and directed by the Engineer Incharge. iii) 6"x6" | sqm | 6.25 | 2752.45 | 17202.8125
ED-28 | Supplying and filling sand under floor; or plugging in wells. | cum | 10.09 | 1085.9 | 10956.731
ED-29 | Providing/fixing stair railing consisting of M.S. Box section size 1-1/2"x3" of 16 SWG welded with M.S. flat 1"x1/8" continuously and welded over M.S. square bars 5/8"x5/8" punched in M.S. flat 2 ¾' high @ 5½" c/c fixed in steps of stair I/C painting 3 coats complete | sqm | 4.6 | 3871.35 | 17808.21
ED-30 | Providing and fixing M.S. sheet hollow pressed frame of doors, windows, C. windows, etc. (chowkat only) of 20 SWG welded with M.S. flat 5"x 2" x 1/8" (127mmx50mmx3mm) M.S. holdfast 9"x1"x1/8" (225mmx25mmx3mm) welded/screwed 4" (100 mm) long iron hinges, including filling chowkat with cement sand mortar 1:8 and embedding holdfast in cement concrete 1:2:4, complete in all respects: double rebate | sqm | 17.04 | 5550.55 | 94581.372
ED-31 | Providing and fixing steel windows with openable glazed panels, using beam section for frame 1½"x1"x5/8"x1/8" (40x25x16x3 mm), Z-section for leaves ¾"x1"x¾"x1/8" (20x25x20x3 mm), T-section sashes 1"x1"x1/8" (25x25x3 mm), glass panes, wooden screed for glazing embedded over a thin layer of putty duly screwed with leaves, brass fittings, holdfast, duly painted, complete in all respects, including all cost of material and labour, etc. as per approved design and as directed by the Engineer-in-charge:-v) glass pane 5 mm thick | sqm | 1.23 | 12672.3 | 15586.929
ED-32 | Providing and Fixing steel grating on windows comprising of ¾” MS square bars of 4"c/c penetrated through punched holes of 3 no Ms flat 2”x3/8” duly welded wiith 2”x2”x3/8" angle iron frame i/c three coat painting complete in all respect as approved by the Engineer incharge | sqm | 1.23 | 14904.7 | 18332.781
ED-33 | Providing and fixing 1-1/2" thick G.I sheet forged door comprising of G.I pressed double skin pannelled sheet of 22 SWG in specified width of rails, Styles and panels pressed on both sides of fillet (Honey Comb paper), dully fixed in chowkat with Archtrative on one side, with heavy duty 4 No. steel hinges i/c M.S Tower bolt 9" long, M.S Sliding bolt 12" long, Rowel bolt for Hold Fasts, duly powder coated paint and punching of required holes as approved and directed by the Engineer Incharge | sqm | 7.29 | 17617.6 | 128432.304
| NET TOTAL C |  |  |  | 1883359.8985
PLUMBING
PL-1 | Providing and fitting glazed earthen ware water closet, squatter type (Orisa pattern), combined with foot rest. | each | 2 | 3631.3 | 7262.6
PL-2 | Providing and fixing CP bath Room Set made of Sonex/Master/Faisal comprising of 3-No Tee stop cocks, lever type Basin Mixer, double Bib Cock, open wall shower, Muslim shower,waste coupling and bottle trap etc. complete in all respect as approved and directed by the Engineer incharge. |  |  |  | 0
PL-3 | i) 3 No Tee Stop Cock (set) | each | 2 | 2184.1 | 4368.2
PL-4 | ii) Double Bib Cock | each | 2 | 1824.1 | 3648.2
PL-5 | v) Muslim shower | each | 2 | 2304.1 | 4608.2
PL-6 | vi) Waste Coupling | per M | 2 | 684.1 | 1368.2
PL-7 | Providing and hoisting vertical/ horizontal type storage tank of required capacity made of rotationally molded from (HDPE), double ply polyethelene of approved manufacturer i/c cost of making connection for inlet/outlet pipe, float valve i/c all cost of specials& labour complete in all respect as approved and directed by the Engineer Incharge. | Per litter | 45 | 37.5 | 1687.5
PL-8 | Providing/fixing U-shape 1-1/4" dia Stainless Steel Grab bar of 14 SWG thickness and specified length for safety grip i/c the cost of Stainless Steel brackets,rawal plugs and hardware as approved and directed by Engineer Incharge.) 15" long | each | 2 | 2555.95 | 5111.9
PL-9 | Providing and Fixing of SS 304 Floor Drain, complete in all respect as approved and directed by Engineer Incharge. 4" dia | each | 2 | 3445.15 | 6890.3
PL-10 | Providing and fixing 6" thick R.C.C. manhole cover with tee shaped C.I. frame of 22" I/d (frame weighing 37.324 Kg. or one maund as per Standard drawing STD/PD No. 6, of 1977, complete in all respect. | per set | 2 | 21266.8 | 42533.6
PL-11 | Providing, laying, cutting, jointing, testing and disinfecting PVC/ uPVC pipe line with `B' Class working pressure pipe, in trenches, complete in all respects:- |  | 2 | 582.25 | 1164.5
PL-12 | a) 3" i/d (75 mm) | M | 18 | 702.8 | 12650.4
PL-13 | b) 4" i/d (100 mm) | M | 15 | 1028.8 | 15432
PL-14 | d) 6" i/d (150 mm) | M | 16 | 1696.5 | 27144
PL-15 | Providing, laying, cutting, jointing, testing and disinfecting High Density Polyethylene Pipe (HDPE-100) working presure pipe, Beta/ Dadex/ Popular/ IIL or equivalent including the cost of specials, in trenches, as approved & directed by the engineer incharge, complete in all respects. |  |  |  | 0
PL-16 | e) PN-16 (SDR-11) |  |  |  | 0
PL-17 | 25 mm | m | 20 | 159.95 | 3199
PL-18 | 32 mm | m | 15 | 257.5 | 3862.5
PL-19 | Supplying and Fixing Polyethylene Water Tank made from food grade FDA Certified raw material, 3 layers UV stablized, inert with water, anti-fungus and anti-bacterial and have a service life of more than 10 years : 200 gallons (Horizontal) | each | 1 | 25300 | 25300
| NET Total D |  |  |  | 166231.1
ELECTRICAL WORK
EW-1 | Supply and erection of tube light, including rod, choke, starter with frame, flexible wire, including connection from ceiling rose, etc., complete. ii) single rod (40 watts) with one choke and one starter. | each | 2 | 1907.5 | 3815
EW-2 | Suppling,Installation and comissioning of MCB (Miniature Circuit Breaker) of specified rating made of LEGRAND FRANCE/ GE U.S.A / SCHNEIDER GERMANY /SIEMEN GERMAN/TERASAKI JAPAN/ ABB SWITZERLAND in prelaid DBs and Panels i/c the cost of screwes,necessary wire complete in all respect as approved and directed by the Engineer |  |  |  | 0
EW-3 | (ii) 6-40 Amp (6 KA) | each | 2 | 1547.7 | 3095.4
EW-4 | Supply and erection of single core PVC insulated copper conductor cables, in prelaid PVC pipe/M.S. conduit/G.I pipe/wooden strip batten/wooden casing an capping/G.I. wire/trenches (rate for cables only): |  |  |  | 0
EW-5 | v) 7/1.12 mm (7/0.044") | per M | 35 | 325.65 | 11397.75
EW-6 | Earthing of iron clad/aluminum switches, etc. with G.I. wire no. 8 SWG in G.I. pipe 15 mm (½") dia, recessed or on surface of wall and floor, complete with 1.5 metre long G.I. pipe, 50 mm (2") dia with reducing socket 4 to 5 metre below ground level, and 2 metre away from building plinth. | job | 2 | 12508.3 | 25016.6
EW-7 | P/F PVC double layer Switch kit Face plate with specified switch holes i/c the cost of switches / sockets / dimmer made of Hi-Life / Bush / Schenider, screws complete as approved and directed by the Engineer Incharge |  |  |  | 0
EW-8 | (ii) 05 Gange | each | 2 | 1042.5 | 2085
EW-9 | Providing and fixing DB/Panel accessories of required rating and size i/c copper screws of approved brand Complete in all respect as approved and directed by the Engineer Incharge. |  |  |  | 0
EW-10 | (vi) Push Button ON/OFF (Make: Schneider/Himal/Eqv.) | each | 4 | 583.55 | 2334.2
EW-11 | Supply and erection of single core PVC insulated copper conductor cables, in prelaid PVC pipe/M.S. conduit/G.I pipe/wooden strip batten/wooden casing an capping/G.I. wire/trenches (rate for cables only):- |  |  |  | 0
EW-12 | i) 3/0.74 mm (3/0.029") | m | 20 | 106 | 2120
EW-13 | ii) 3/0.91 mm (3/0.036") | m | 10 | 118.5 | 1185
| NET Total E |  |  |  | 51048.95
Rehab works
REH-1 | Providing and fixing anti climb high security galvanized razor cut wire having double sharp four U-shaped pointed 0.5 mm thick ( 22mmx15 mm barbs) spaced @ 33 mm c/c cladded over 2.5 mm dia high tensile Core wire making coil fencing of specified diameter @ 4" c/c fixed on 2'-3" high M/S angle iron post 1½"x1½"x3/16"embeded in base of PCC (1:2:4) (4"x4"x9") @ 4' apart i/c the cost of 2 No. bars 3/8" dia welded horizantally with angle iron posts , binding wire, painting of posts, etc. complete in all respects as pproved and directed by the Engineer incharge i) 24 " diameter | M | 152.3926 | 6972.2 | 1062511.4294
REH-2 | Supply and installation of Electric Water cooler of following capacity, including check valve at inlet and all accessories for complete installation. 10 Gallons | each | 1 | 29500 | 29500
REH-3 | Supply and installation of Flag Pole 3" dia of GI Pipe IIL Light with rotating bearing, flag string 14 ft height and 2 ft embidded in PCC 1:2:4 marking etc complete in all respect as directed by engineer incharge. | each | 1 | 12850 | 12850
| Total |  |  |  | 1104861.4294
| GRAND TOTAL A+B+C+D+E |  |  |  | 3477075.3779

## CR-EW-SHEET
GBPS Standard Muslim Sector-II Rawalpindi. Construction of 02. No. Additional C/Room & Rehabilitation of Existing Building
DISTRICT ATTOCK
BOQ No | DESCRIPTION | UNIT | QUANTITY | UNIT RATE | TOTAL AMOUNT
CLASS ROOMS ELECTRICAL WORKS
EW-1 | Supply and erection of tube light, including rod, choke, starter with frame, flexible wire, including connection from ceiling rose, etc., complete. ii) single rod (40 watts) with one choke and one starter. | each | 16
EW-2 | Providing and fixing Copper winded ceiling fan made of Pak/Younas/G.F.C or NEECA approved equivalent i/c the cost of necessary cable and hardware for connection as approved and directed by Engineer Incharge. iii) 56" dia | each | 8
EW-3 | Supply and erection of 3/8" (10 mm) dia M.S. bar fan hook,placed at the time of casting of slab. | each | 8
EW-4 | P/F wall mounted DB (Distribution Board) made with 16SWG Sheet (Recessded/Surface mounted Type), Powder coated Paint, i/c the cost of Lock, Indication lights,Thimble, Copper Comb, Wiring, Netural & Earth Bar, Door Earthing, Digital Voltmeter,Digital Ammeter,Volt Selector Switch,Ammeter selector switch,Current Transformers and Controles Complete in all respect as approved and directed by the Engineer Incharge (Breakers will be Paid Separately).(i) 20~60A | p.cft
EW-5 | Suppling,Installation and comissioning of MCB (Miniature Circuit Breaker) of specified rating made of LEGRAND FRANCE/ GE U.S.A / SCHNEIDER GERMANY /SIEMEN GERMAN/TERASAKI JAPAN/ ABB SWITZERLAND in prelaid DBs and Panels i/c the cost of screwes,necessary wire complete in all respect as approved and directed by the Engineer
EW-6 | (ii) 6-40 Amp (6 KA) | each | 6
EW-7 | (iii) 6-63 Amp (10 KA) | each | 2
EW-8 | Supplying ,Installation and commissioning of MCCB (Moulded Case Circuit Breaker) of specified rating made of LEGRAND FRANCE/ GE U.S.A / SCHNEIDER GERMANY / TERASAKI JAPAN/SIEMEN/ABB SWITZERLAND (with fixed Thermal-Magnetic Trip ) in prelaid DBs and Panels i/c the cost of screws, necessary wire complete in all respect as approved and directed by the Engineer Incharge.
EW-9 | (ii) 15-100 Amp (10 KA,15KA) | each | 2
EW-10 | (i) 15-63 Amp(7.5 KA) | each | 2
EW-11 | P/F floor mounted Electric Panel board of required depth and size, fabricarted with 14SWG M.S sheet (Indoor/Outdoor Type),derusting, zinc Phosphated, finish with electro static powder coating in approved colour i/c the cost of Lock, Indication lights, Brass glands, Netural & Earth bar, Digital volt meter/ Amp meter, Slector switchs, Current Transformers, Controles, Channels, Copper bus bars of specified capacity ,Door Earthing, complete in all respects as approved and directed by theEngineer Incharge (Breakers will be Paid Separately).i) LT Switchboards a) 2.50 Ft deep (i)250~600A | p.cft | 2
EW-12 | Supply and erection of single core PVC insulated copper conductor cables, in prelaid PVC pipe/M.S. conduit/G.I pipe/wooden strip batten/wooden casing an capping/G.I. wire/trenches (rate for cables only):
EW-13 | v) 7/1.12 mm (7/0.044") | per M | 100
EW-14 | Earthing of iron clad/aluminum switches, etc. with G.I. wire no. 8 SWG in G.I. pipe 15 mm (½") dia, recessed or on surface of wall and floor, complete with 1.5 metre long G.I. pipe, 50 mm (2") dia with reducing socket 4 to 5 metre below ground level, and 2 metre away from building plinth. | job | 1
EW-15 | P/F PVC double layer Switch kit Face plate with specified switch holes i/c the cost of switches / sockets / dimmer made of Hi-Life / Bush / Schenider, screws complete as approved and directed by the Engineer Incharge
EW-16 | (ii) 05 Gange | each | 2
EW-17 | (iv) Three pin Light Plug 10/13 Amp | each | 4
EW-18 | (vi) Fan Dimme | each | 12
EW-19 | (vii) Bell push | each | 28
EW-20 | Providing and fixing DB/Panel accessories of required rating and size i/c copper screws of approved brand Complete in all respect as approved and directed by the Engineer Incharge.
EW-21 | (vi) Push Button ON/OFF (Make: Schneider/Himal/Eqv.) | each | 28
EW-22 | Supply and erection of single core PVC insulated copper conductor cables, in prelaid PVC pipe/M.S. conduit/G.I pipe/wooden strip batten/wooden casing an capping/G.I. wire/trenches (rate for cables only):-
EW-23 | a) 250/440 volts, PVC insulated:
EW-24 | i) 3/0.74 mm (3/0.029") | m | 50
EW-25 | ii) 3/0.91 mm (3/0.036") | m | 50
Total

## TB-CW-SHEET
GBPS Standard Muslim Sector-II Rawalpindi. Construction of 02. No. Additional C/Room & Rehabilitation of Existing Building
DISTRICT RAWALPINDI
BOQ No | DESCRIPTION | UNIT | QUANTITY | UNIT RATE | TOTAL AMOUNT
CLASS ROOMS
CW-1 | Excavation in foundation of building, bridges and other tructures, including dagbelling, dressing, refilling in layers around tructure with excavated earth, watering and ramming lead upto one chain (30 m)lift upto 5 ft (1.5m). 2) a) By Excavator Ordinary soil | cum | 145.1925 | 339.65 | 49314.6413
CW-2 | Rehandling of earthwork:a) b) Upto a lead of 50 ft. (15 m). | cum | 145.1925 | 164.5 | 23884.1704
CW-3 | Filling, watering and ramming earth under floors:-i) with surplus earth from foundation, etc | cum | 145.1925 | 235.8 | 34236.3975
CW-4 | Cement concrete plain including placing, compacting, finishing and curing complete (including screening and washing of stone aggregate) |  |  |  | 0
CW-5 | :(i) Ratio 1: 4: 8 | cum | 12.7087 | 11140.4 | 141580.4339
CW-6 | (h) Ratio 1: 3: 6 | cum | 14.7155 | 12625.55 | 185790.7591
CW-7 | (f) Ratio 1: 2: 4 | cum | 5.1014 | 13011.7 | 66377.3529
CW-8 | cement concrete in haunches 1:6:12 | cum | 7.2877 | 4613.25 | 33619.7777
CW-9 | Providing and laying reinforced cement concrete (including prestressed concrete), using Ordinary Portland Cement / Sulphate resisting cement / Slag cement as may be required; coarse sand and screened graded and washed aggregate, in required shape and design,including forms, moulds, shuttering, lifting, compacting, curing, rendering and finishing exposed surface, complete (but excluding the cost of steel reinforcement, its fabrication and placing in position, etc.):- |  |  |  | 0
CW-10 | (a)(iii) Reinforced cement concrete in slab of rafts / strip foundation, base slab of column and retaining walls; etc and footing beams, other structural members other than those mentioned in 6(a) (i)&(ii) above not requiring form work (i.e. horizontal shuttering) complete in all respects:(3) Type C (nominal mix 1: 2: 4) | cum | 29.174 | 18022.05 | 525774.9397
CW-11 | (a) (i) Reinforced cement concrete in roof slab, beams columns lintels, girders and other structural members laid in situ or precast laid in position, or prestressed members cast in situ, complete in all respects:-(3) Type C (nominal mix 1: 2: 4) | cum | 50.1727 | 21857.8 | 1096664.9881
CW-12 | Fabrication of mild steel reinforcement for cement concrete including cutting, bending, laying in position, making joints and fastenings, including cost of binding wire and labour and fastenings, including cost of binding wire and labour charges for binding of steel reinforcement |  |  |  | 0
CW-13 | (b) Deformed bars (Grade-40) | per cwt | 63.4991 | 34749 | 2206530.1199
CW-14 | ('c) Deformed bars (Grade-60) | per cwt | 64.1697 | 35138.75 | 2254843.8697
CW-15 | Pacca brick work in foundation and plinth in:-i) Cement, sand mortar:-Ratio 1:4 | cum | 35.8193 | 13021.95 | 466437.0687
CW-16 | Pacca brick work in ground floor cement, sand mortar:- Ratio 1:4 | cum | 27.7083 | 14034.6 | 388874.5472
CW-17 | Cement plaster 1:4 upto 20' (6.00 m) height:a) ½" (13 mm) thick | sqm | 229.2093 | 432.5 | 99133.0233
CW-18 | Cement plaster 1:4 upto 20' (6.00 m) height ¾" (20 mm) thick | sqm | 182.1395 | 578 | 105276.6512
CW-19 | Cement plaster 3/8" (10 mm) thick under soffit of R.C.C. roof slabs only, upto 20' height 1:4 | sqm | 193.3953 | 483.35 | 93477.6419
CW-20 | Providing and applying wall putty of 2mm thickness over plastered surface (new surface) to prepare the surface even and smooth complete in all respect | sqm | 604.7442 | 52.1 | 31507.1721
CW-21 | Distempering:- iii) three coats | sqm | 604.7442 | 181.25 | 109609.8837
CW-22 | Providing and laying damp proof course with cement sand plaster and bitumen coating:- (a) with one coat of bitumen and one coat of polythene sheet 500 gauge :- ii) Ratio 1:3 b) ¾ " thick (20mm) | sqm | 22.6012 | 875.3 | 19782.7978
CW-23 | Providing and laying vertical damp proof course with cement sand plaster and bitumen coating:-(a) with one coat of bitumen and one coat of polythene sheet 500 gauge b) ¾ " thick (20 mm | sqm | 88.3837 | 836.4 | 73924.1442
CW-24 | Providing and laying roof insulation, comprising of single layer of tiles 9"x4½"x1½" (225x113x40 mm) grouted with cement sand mortar 1:3 laid over 2" (50 mm) thick earth (including mud plaster) over thermopore sheet, over polythene sheet 300 gauge over a layer of bitumen, complete in all respects:-ii) Thermopore sheet 1" (25 mm) thick | sqm | 193.3953 | 2104.9 | 407077.8698
CW-25 | Khuras on roof 2'x2'x6" (600 x 600 x 150 mm) | each | 2 | 1017.35 | 2034.7
CW-26 | Spraying termite proofing by using liquid FMC/ Biflex/ Terminex Exin/ Ms Hextar or equivalent @ specified suspension concenterate (SC), Mixing Ability-HEXTAR with Ratio (1:250) = 540 Sft or equivalent approved liquid applying with shower and certificate will be provided by the contractor for 10-years complete in all respect .as approved by the Engineer Incharge | sqm | 159.9349 | 129.25 | 20671.5837
CW-27 | Mosaic dado or skirting with one part of cement and marble powder in the ratio of 3:1 and two parts of marble chips, laid over ½"(13 mm) thick cement plaster 1:3, including rubbing and polishing, complete with finishing: ii) ½"(13 mm) thick | sqm | 68.4558 | 3100.25 | 212230.1372
CW-28 | Providing and laying flooring with China Verona Marble having uniform texture (Spotless) of required size and specified thickness, with adhesive bond over 3/4" thick bedding of (1:2) cement sand mortor i/c the cost of matching sealer,cutting, grinding and chemical polishing complete in all respect as approved and directed by the Engineer Incharge i) 1/2" thick(12"x12"/12"x24") | sqm | 184.186 | 5723.15 | 1054124.3721
CW-29 | Cleaning and washing mosaic or marble floor with caustic soda mixture |  | 184.186 | 69.05 | 12718.0465 | s
CW-30 | Providing and laying 3/8" thick Prepolished Marble skirting/risers having uniform texture (spot less) of size 24"x6" of approved quality and shade with adhesive bond over 3/4" thick (1:2) cement sand mortor complete in all respect i/c the cost of matching sealer to finish the joints as approved and directed by the Engineer Incharge. i) China Verona | sqm | 14.2437 | 3380.3 | 48148.0499
CW-31 | Providing and laying 3/4" thick full width Prepolished Marble slab for Vanities / Shelves / Treads/Window Cills , having Uniform texture (Spotless) with adhesive bond over 3/4" thick (1:2) cement sand mortor i/c the cost of matching sealer complete in all respects as approved and directed by the Engineer Incharge.i) China Verona | sqm | 24.5581 | 7309.4 | 179505.2651
CW-32 | Supplying and filling sand under floor; or plugging in wells. | cum | 176.5855 | 1085.9 | 191754.1988
CW-33 | Providing/fixing stair railing consisting of M.S. Box section size 1-1/2"x3" of 16 SWG welded with M.S. flat 1"x1/8" continuously and welded over M.S. square bars 5/8"x5/8" punched in M.S. flat 2 ¾' high @ 5½" c/c fixed in steps of stair I/C painting 3 coats complete | sqm | 15.3488 | 3871.35 | 59420.7209
CW-34 | Providing and fixing M.S. sheet hollow pressed frame of doors, windows, C. windows, etc. (chowkat only) of 20 SWG welded with M.S. flat 5"x 2" x 1/8" (127mmx50mmx3mm) M.S. holdfast 9"x1"x1/8" (225mmx25mmx3mm) welded/screwed 4" (100 mm) long iron hinges, including filling chowkat with cement sand mortar 1:8 and embedding holdfast in cement concrete 1:2:4, complete in all respects: double rebate | sqm | 31.7209 | 5550.55 | 176068.6093
CW-35 | Providing and fixing steel windows with openable glazed panels, using beam section for frame 1½"x1"x5/8"x1/8" (40x25x16x3 mm), Z-section for leaves ¾"x1"x¾"x1/8" (20x25x20x3 mm), T-section sashes 1"x1"x1/8" (25x25x3 mm), glass panes, wooden screed for glazing embedded over a thin layer of putty duly screwed with leaves, brass fittings, holdfast, duly painted, complete in all respects, including all cost of material and labour, etc. as per approved design and as directed by the Engineer-in-charge:-v) glass pane 5 mm thick | sqm | 23.9442 | 12672.3 | 303427.9088
CW-36 | Providing and Fixing steel grating on windows comprising of ¾” MS square bars of 4"c/c penetrated through punched holes of 3 no Ms flat 2”x3/8” duly welded wiith 2”x2”x3/8" angle iron frame i/c three coat painting complete in all respect as approved by the Engineer incharge | sqm | 23.9442 | 14904.7 | 356880.9098
CW-37 | P/F iron grated doors comprising of 2-1/2”x2-1/2”x3/8” angle iron chowkat ,2”x2”x3/8” angle iron frame and with ¾” square bar at 4” center to center penetrate through punch holes of 2-nos 2”x3/8” MS flat horizantal bracings i/c cost of gussest plates of 3/8” MS sheet, hinges, MS Sliding Bolts and three coats of painting complete in all respect as approved and directed by the Engineer incharge. | sqm | 7.7767 | 17617.6 | 137007.5684
CW-38 | Providing and fixing 2.00 ft deep M.Steel Lockers (Wardrobes) consisting of 1-1/4”x1-1/4”x3/16” angle Iron Frame & 1”x1”x1/8” MS Flat for center vertical bracing duly welded with MS sheet 24- SWG Sheet on all Sides, Back & Top and for partitions / Shelves and 1"x1"x1/8" Angle Iron for Leaf Frame duly welded with 18- SWG for Front Door and hinges and locking arragement ,handles duly painted with hammar paint 3-coats complete in all respect as approved by the Engineer Incharge | sqm | 5.5256 | 26213.75 | 144846.2093
CW-39 | Making and fixing 1" (25 mm) thick kail or chir wooden green board with frame. | sqm | 13.0977 | 4776.9 | 62566.2809
| Total |  |  |  | 11375122.8108
ELECTRICAL WORKS
EW-1 | Supply and erection of tube light, including rod, choke, starter with frame, flexible wire, including connection from ceiling rose, etc., complete. ii) single rod (40 watts) with one choke and one starter. | each | 16 | 1907.5 | 30520
EW-2 | Providing and fixing Copper winded ceiling fan made of Pak/Younas/G.F.C or NEECA approved equivalent i/c the cost of necessary cable and hardware for connection as approved and directed by Engineer Incharge. iii) 56" dia | each | 8 | 9218.15 | 73745.2
EW-3 | Supply and erection of 3/8" (10 mm) dia M.S. bar fan hook,placed at the time of casting of slab. | each | 8 | 90.65 | 725.2
EW-4 | P/F wall mounted DB (Distribution Board) made with 16SWG Sheet (Recessded/Surface mounted Type), Powder coated Paint, i/c the cost of Lock, Indication lights,Thimble, Copper Comb, Wiring, Netural & Earth Bar, Door Earthing, Digital Voltmeter,Digital Ammeter,Volt Selector Switch,Ammeter selector switch,Current Transformers and Controles Complete in all respect as approved and directed by the Engineer Incharge (Breakers will be Paid Separately).(i) 20~60A | p.cft | 0 | 23383.7 | 0
EW-5 | Suppling,Installation and comissioning of MCB (Miniature Circuit Breaker) of specified rating made of LEGRAND FRANCE/ GE U.S.A / SCHNEIDER GERMANY /SIEMEN GERMAN/TERASAKI JAPAN/ ABB SWITZERLAND in prelaid DBs and Panels i/c the cost of screwes,necessary wire complete in all respect as approved and directed by the Engineer |  | 0 |  | 0
EW-6 | (ii) 6-40 Amp (6 KA) | each | 6 | 1547.7 | 9286.2
EW-7 | (iii) 6-63 Amp (10 KA) | each | 2 | 1404.8 | 2809.6
EW-8 | Supplying ,Installation and commissioning of MCCB (Moulded Case Circuit Breaker) of specified rating made of LEGRAND FRANCE/ GE U.S.A / SCHNEIDER GERMANY / TERASAKI JAPAN/SIEMEN/ABB SWITZERLAND (with fixed Thermal-Magnetic Trip ) in prelaid DBs and Panels i/c the cost of screws, necessary wire complete in all respect as approved and directed by the Engineer Incharge. |  | 0 |  | 0
EW-9 | (ii) 15-100 Amp (10 KA,15KA) | each | 2 | 12215.35 | 24430.7
EW-10 | (i) 15-63 Amp(7.5 KA) | each | 2 | 11315.35 | 22630.7
EW-11 | P/F floor mounted Electric Panel board of required depth and size, fabricarted with 14SWG M.S sheet (Indoor/Outdoor Type),derusting, zinc Phosphated, finish with electro static powder coating in approved colour i/c the cost of Lock, Indication lights, Brass glands, Netural & Earth bar, Digital volt meter/ Amp meter, Slector switchs, Current Transformers, Controles, Channels, Copper bus bars of specified capacity ,Door Earthing, complete in all respects as approved and directed by theEngineer Incharge (Breakers will be Paid Separately).i) LT Switchboards a) 2.50 Ft deep (i)250~600A | p.cft | 2 | 3494.45 | 6988.9
EW-12 | Supply and erection of single core PVC insulated copper conductor cables, in prelaid PVC pipe/M.S. conduit/G.I pipe/wooden strip batten/wooden casing an capping/G.I. wire/trenches (rate for cables only): |  | 0 |  | 0
EW-13 | v) 7/1.12 mm (7/0.044") | per M | 100 | 325.65 | 32565
EW-14 | Earthing of iron clad/aluminum switches, etc. with G.I. wire no. 8 SWG in G.I. pipe 15 mm (½") dia, recessed or on surface of wall and floor, complete with 1.5 metre long G.I. pipe, 50 mm (2") dia with reducing socket 4 to 5 metre below ground level, and 2 metre away from building plinth. | job | 1 | 12508.3 | 12508.3
EW-15 | P/F PVC double layer Switch kit Face plate with specified switch holes i/c the cost of switches / sockets / dimmer made of Hi-Life / Bush / Schenider, screws complete as approved and directed by the Engineer Incharge |  | 0 |  | 0
EW-16 | (ii) 05 Gange | each | 2 | 1042.5 | 2085
EW-17 | (iv) Three pin Light Plug 10/13 Amp | each | 4 | 678.9 | 2715.6
EW-18 | (vi) Fan Dimme | each | 12 | 665.7 | 7988.4
EW-19 | (vii) Bell push | each | 28 | 536.1 | 15010.8
EW-20 | Providing and fixing DB/Panel accessories of required rating and size i/c copper screws of approved brand Complete in all respect as approved and directed by the Engineer Incharge. |  | 0 |  | 0
EW-21 | (vi) Push Button ON/OFF (Make: Schneider/Himal/Eqv.) | each | 28 | 583.55 | 16339.4
EW-22 | Supply and erection of single core PVC insulated copper conductor cables, in prelaid PVC pipe/M.S. conduit/G.I pipe/wooden strip batten/wooden casing an capping/G.I. wire/trenches (rate for cables only):- |  | 0 |  | 0
EW-23 | a) 250/440 volts, PVC insulated: |  | 0 |  | 0
EW-24 | i) 3/0.74 mm (3/0.029") | m | 50 | 106 | 5300
EW-25 | ii) 3/0.91 mm (3/0.036") | m | 50 | 118.5 | 5925
EW-26 | Total |  |  |  | 271574
TOILET BLOCK
ED-1 | Excavation in foundation of building, bridges and other tructures, including dagbelling, dressing, refilling in layers around tructure with excavated earth, watering and ramming lead upto one chain (30 m)lift upto 5 ft (1.5m). 2) a) By Excavator Ordinary soil | cum | 22.4236
ED-2 | Rehandling of earthwork:a) b) Upto a lead of 50 ft. (15 m). | cum | 22.42
ED-3 | Filling, watering and ramming earth under floors:-i) with surplus earth from foundation, etc | cum | 22.42
ED-4 | Cement concrete plain including placing, compacting, finishing and curing complete (including screening and washing of stone aggregate)
ED-5 | :(i) Ratio 1: 4: 8 | cum | 1.1223
ED-6 | (h) Ratio 1: 3: 6 | cum | 0.83699
ED-7 | (f) Ratio 1: 2: 4 | cum | 0.52415
ED-8 | cement concrete in haunches 1:6:12 | cum | 5.0453
ED-9 | Providing and laying reinforced cement concrete (including prestressed concrete), using Ordinary Portland Cement / Sulphate resisting cement / Slag cement as may be required; coarse sand and screened graded and washed aggregate, in required shape and design,including forms, moulds, shuttering, lifting, compacting, curing, rendering and finishing exposed surface, complete (but excluding the cost of steel reinforcement, its fabrication and placing in position, etc.):-
ED-10 | (a)(iii) Reinforced cement concrete in slab of rafts / strip foundation, base slab of column and retaining walls; etc and footing beams, other structural members other than those mentioned in 6(a) (i)&(ii) above not requiring form work (i.e. horizontal shuttering) complete in all respects:(3) Type C (nominal mix 1: 2: 4) | cum | 2.8029
ED-11 | (a) (i) Reinforced cement concrete in roof slab, beams columns lintels, girders and other structural members laid in situ or precast laid in position, or prestressed members cast in situ, complete in all respects:-(3) Type C (nominal mix 1: 2: 4) | cum | 13.0813
ED-12 | Fabrication of mild steel reinforcement for cement concrete including cutting, bending, laying in position, making joints and fastenings, including cost of binding wire and labour and fastenings, including cost of binding wire and labour charges for binding of steel reinforcement
ED-13 | (b) Deformed bars (Grade-40) | per cwt | 18.4055
ED-14 | Pacca brick work in foundation and plinth in:-i) Cement, sand mortar:-Ratio 1:4 | cum | 13.0757
ED-15 | Pacca brick work in foundation and plinth in:-i) Cement, sand mortar:-Ratio 1:4 | cum | 9.4791
ED-16 | Cement plaster 1:4 upto 20' (6.00 m) height:a) ½" (13 mm) thick | sqm | 57.3023
ED-17 | Cement plaster 1:4 upto 20' (6.00 m) height ¾" (20 mm) thick | sqm | 47.0698
ED-18 | Cement plaster 3/8" (10 mm) thick under soffit of R.C.C. roof slabs only, upto 20' height 1:4 | sqm | 9.2113
ED-19 | Providing and applying wall putty of 2mm thickness over plastered surface (new surface) to prepare the surface even and smooth complete in all respect | sqm | 113.5834
ED-20 | Distempering:- iii) three coats | sqm | 113.5834
ED-21 | Providing and laying damp proof course with cement sand plaster and bitumen coating:- (a) with one coat of bitumen and one coat of polythene sheet 500 gauge :- ii) Ratio 1:3 b) ¾ " thick (20mm) | sqm | 4.2977
ED-22 | Providing and laying vertical damp proof course with cement sand plaster and bitumen coating:-(a) with one coat of bitumen and one coat of polythene sheet 500 gauge b) ¾ " thick (20 mm | sqm | 57.3023
ED-23 | Providing and laying roof insulation, comprising of single layer of tiles 9"x4½"x1½" (225x113x40 mm) grouted with cement sand mortar 1:3 laid over 2" (50 mm) thick earth (including mud plaster) over thermopore sheet, over polythene sheet 300 gauge over a layer of bitumen, complete in all respects:-ii) Thermopore sheet 1" (25 mm) thick | sqm | 9.2093
ED-24 | Khuras on roof 2'x2'x6" (600 x 600 x 150 mm) | each | 2
ED-25 | Spraying termite proofing by using liquid FMC/ Biflex/ Terminex Exin/ Ms Hextar or equivalent @ specified suspension concenterate (SC), Mixing Ability-HEXTAR with Ratio (1:250) = 540 Sft or equivalent approved liquid applying with shower and certificate will be provided by the contractor for 10-years complete in all respect .as approved by the Engineer Incharge | sqm | 18.42
ED-26 | Providing and laying superb quality Ceramic tiles dado of Master brand of specified size,Glossy/Matt/Texture skirting/dado of approved Color and Shade with adhesive bond over 1/2"thick (1:2) cement plaster i/c the cost of sealer for finishing the joints i/c cutting grinding complete in all respects as approved and directed by the Engineer Incharge. iii) 6"x6" | sqm | 20.4651
ED-27 | Providing and laying superb quality Ceramic tile floors of Master brand of specified size,Glossy/Matt/Texture of approved Color and Shade as per approved design with adhesive bond, over 3/4" thick (1;2) cement sand plaster i/c the cost of sealer for finishing the joints i/c cutting grinding complete in all respects and as approved and directed by the Engineer Incharge. iii) 6"x6" | sqm | 6.2521
ED-28 | Supplying and filling sand under floor; or plugging in wells. | cum | 10.2156
ED-29 | Providing/fixing stair railing consisting of M.S. Box section size 1-1/2"x3" of 16 SWG welded with M.S. flat 1"x1/8" continuously and welded over M.S. square bars 5/8"x5/8" punched in M.S. flat 2 ¾' high @ 5½" c/c fixed in steps of stair I/C painting 3 coats complete | sqm | 4.6047
ED-30 | Providing and fixing M.S. sheet hollow pressed frame of doors, windows, C. windows, etc. (chowkat only) of 20 SWG welded with M.S. flat 5"x 2" x 1/8" (127mmx50mmx3mm) M.S. holdfast 9"x1"x1/8" (225mmx25mmx3mm) welded/screwed 4" (100 mm) long iron hinges, including filling chowkat with cement sand mortar 1:8 and embedding holdfast in cement concrete 1:2:4, complete in all respects: double rebate | sqm | 17.0372
ED-31 | Providing and fixing steel windows with openable glazed panels, using beam section for frame 1½"x1"x5/8"x1/8" (40x25x16x3 mm), Z-section for leaves ¾"x1"x¾"x1/8" (20x25x20x3 mm), T-section sashes 1"x1"x1/8" (25x25x3 mm), glass panes, wooden screed for glazing embedded over a thin layer of putty duly screwed with leaves, brass fittings, holdfast, duly painted, complete in all respects, including all cost of material and labour, etc. as per approved design and as directed by the Engineer-in-charge:-v) glass pane 5 mm thick | sqm | 1.2284
ED-32 | Providing and Fixing steel grating on windows comprising of ¾” MS square bars of 4"c/c penetrated through punched holes of 3 no Ms flat 2”x3/8” duly welded wiith 2”x2”x3/8" angle iron frame i/c three coat painting complete in all respect as approved by the Engineer incharge | sqm | 1.23
ED-33 | Providing and fixing 1-1/2" thick G.I sheet forged door comprising of G.I pressed double skin pannelled sheet of 22 SWG in specified width of rails, Styles and panels pressed on both sides of fillet (Honey Comb paper), dully fixed in chowkat with Archtrative on one side, with heavy duty 4 No. steel hinges i/c M.S Tower bolt 9" long, M.S Sliding bolt 12" long, Rowel bolt for Hold Fasts, duly powder coated paint and punching of required holes as approved and directed by the Engineer Incharge | sqm | 7.2907
NET TOTAL C
PLUMBING
PL-1 | Providing and fitting glazed earthen ware water closet, squatter type (Orisa pattern), combined with foot rest. | each | 2 | 3631.3 | 7262.6
PL-2 | Providing and fixing CP bath Room Set made of Sonex/Master/Faisal comprising of 3-No Tee stop cocks, lever type Basin Mixer, double Bib Cock, open wall shower, Muslim shower,waste coupling and bottle trap etc. complete in all respect as approved and directed by the Engineer incharge. |  |  |  | 0
PL-3 | i) 3 No Tee Stop Cock (set) | each | 2 | 2184.1 | 4368.2
PL-4 | ii) Double Bib Cock | each | 2 | 1824.1 | 3648.2
PL-5 | v) Muslim shower | each | 2 | 2304.1 | 4608.2
PL-6 | vi) Waste Coupling | per M | 2 | 684.1 | 1368.2
PL-7 | Providing and hoisting vertical/ horizontal type storage tank of required capacity made of rotationally molded from (HDPE), double ply polyethelene of approved manufacturer i/c cost of making connection for inlet/outlet pipe, float valve i/c all cost of specials& labour complete in all respect as approved and directed by the Engineer Incharge. | Per litter | 45 | 37.5 | 1687.5
PL-8 | Providing/fixing U-shape 1-1/4" dia Stainless Steel Grab bar of 14 SWG thickness and specified length for safety grip i/c the cost of Stainless Steel brackets,rawal plugs and hardware as approved and directed by Engineer Incharge.) 15" long | each | 2 | 2555.95 | 5111.9
PL-9 | Providing and Fixing of SS 304 Floor Drain, complete in all respect as approved and directed by Engineer Incharge. 4" dia | each | 2 | 3445.15 | 6890.3
PL-10 | Providing and fixing 6" thick R.C.C. manhole cover with tee shaped C.I. frame of 22" I/d (frame weighing 37.324 Kg. or one maund as per Standard drawing STD/PD No. 6, of 1977, complete in all respect. | per set | 2 | 21266.8 | 42533.6
PL-11 | Providing, laying, cutting, jointing, testing and disinfecting PVC/ uPVC pipe line with `B' Class working pressure pipe, in trenches, complete in all respects:- |  | 2 | 582.25 | 1164.5
PL-12 | a) 3" i/d (75 mm) | M | 18 | 702.8 | 12650.4
PL-13 | b) 4" i/d (100 mm) | M | 15 | 1028.8 | 15432
PL-14 | d) 6" i/d (150 mm) | M | 16 | 1696.5 | 27144
PL-15 | Providing, laying, cutting, jointing, testing and disinfecting High Density Polyethylene Pipe (HDPE-100) working presure pipe, Beta/ Dadex/ Popular/ IIL or equivalent including the cost of specials, in trenches, as approved & directed by the engineer incharge, complete in all respects. |  |  |  | 0
PL-16 | e) PN-16 (SDR-11) |  |  |  | 0
PL-17 | 25 mm | m | 20 | 159.95 | 3199
PL-18 | 32 mm | m | 15 | 257.5 | 3862.5
PL-19 | Supplying and Fixing Polyethylene Water Tank made from food grade FDA Certified raw material, 3 layers UV stablized, inert with water, anti-fungus and anti-bacterial and have a service life of more than 10 years : 200 gallons (Horizontal) | each | 1 | 25300 | 25300
| NET Total D |  |  |  | 166231.1
ELECTRICAL WORK
EW-1 | Supply and erection of tube light, including rod, choke, starter with frame, flexible wire, including connection from ceiling rose, etc., complete. ii) single rod (40 watts) with one choke and one starter. | each | 2 | 1907.5 | 3815
EW-2 | Suppling,Installation and comissioning of MCB (Miniature Circuit Breaker) of specified rating made of LEGRAND FRANCE/ GE U.S.A / SCHNEIDER GERMANY /SIEMEN GERMAN/TERASAKI JAPAN/ ABB SWITZERLAND in prelaid DBs and Panels i/c the cost of screwes,necessary wire complete in all respect as approved and directed by the Engineer |  |  |  | 0
EW-3 | (ii) 6-40 Amp (6 KA) | each | 2 | 1547.7 | 3095.4
EW-4 | Supply and erection of single core PVC insulated copper conductor cables, in prelaid PVC pipe/M.S. conduit/G.I pipe/wooden strip batten/wooden casing an capping/G.I. wire/trenches (rate for cables only): |  |  |  | 0
EW-5 | v) 7/1.12 mm (7/0.044") | per M | 35 | 325.65 | 11397.75
EW-6 | Earthing of iron clad/aluminum switches, etc. with G.I. wire no. 8 SWG in G.I. pipe 15 mm (½") dia, recessed or on surface of wall and floor, complete with 1.5 metre long G.I. pipe, 50 mm (2") dia with reducing socket 4 to 5 metre below ground level, and 2 metre away from building plinth. | job | 2 | 12508.3 | 25016.6
EW-7 | P/F PVC double layer Switch kit Face plate with specified switch holes i/c the cost of switches / sockets / dimmer made of Hi-Life / Bush / Schenider, screws complete as approved and directed by the Engineer Incharge |  |  |  | 0
EW-8 | (ii) 05 Gange | each | 2 | 1042.5 | 2085
EW-9 | Providing and fixing DB/Panel accessories of required rating and size i/c copper screws of approved brand Complete in all respect as approved and directed by the Engineer Incharge. |  |  |  | 0
EW-10 | (vi) Push Button ON/OFF (Make: Schneider/Himal/Eqv.) | each | 4 | 583.55 | 2334.2
EW-11 | Supply and erection of single core PVC insulated copper conductor cables, in prelaid PVC pipe/M.S. conduit/G.I pipe/wooden strip batten/wooden casing an capping/G.I. wire/trenches (rate for cables only):- |  |  |  | 0
EW-12 | i) 3/0.74 mm (3/0.029") | m | 20 | 106 | 2120
EW-13 | ii) 3/0.91 mm (3/0.036") | m | 10 | 118.5 | 1185
| NET Total E |  |  |  | 51048.95
Rehab works
REH-1 | Providing and fixing anti climb high security galvanized razor cut wire having double sharp four U-shaped pointed 0.5 mm thick ( 22mmx15 mm barbs) spaced @ 33 mm c/c cladded over 2.5 mm dia high tensile Core wire making coil fencing of specified diameter @ 4" c/c fixed on 2'-3" high M/S angle iron post 1½"x1½"x3/16"embeded in base of PCC (1:2:4) (4"x4"x9") @ 4' apart i/c the cost of 2 No. bars 3/8" dia welded horizantally with angle iron posts , binding wire, painting of posts, etc. complete in all respects as pproved and directed by the Engineer incharge i) 24 " diameter | M | 152.3926 | 6972.2 | 1062511.4294
REH-2 | Supply and installation of Electric Water cooler of following capacity, including check valve at inlet and all accessories for complete installation. 10 Gallons | each | 1 | 29500 | 29500
REH-3 | Supply and installation of Flag Pole 3" dia of GI Pipe IIL Light with rotating bearing, flag string 14 ft height and 2 ft embidded in PCC 1:2:4 marking etc complete in all respect as directed by engineer incharge. | each | 1 | 12850 | 12850
| Total |  |  |  | 1104861.4294
| GRAND TOTAL A+B+C+D+E |  |  |  | 12968838.2903

## TB-PL-SHEET
GBPS Standard Muslim Sector-II Rawalpindi. Construction of 02. No. Additional C/Room & Rehabilitation of Existing Building
DISTRICT RAWALPINDI
BOQ No | DESCRIPTION | UNIT | QUANTITY | UNIT RATE | TOTAL AMOUNT
CLASS ROOMS
CW-1 | Excavation in foundation of building, bridges and other tructures, including dagbelling, dressing, refilling in layers around tructure with excavated earth, watering and ramming lead upto one chain (30 m)lift upto 5 ft (1.5m). 2) a) By Excavator Ordinary soil | cum | 145.1925 | 339.65 | 49314.6413
CW-2 | Rehandling of earthwork:a) b) Upto a lead of 50 ft. (15 m). | cum | 145.1925 | 164.5 | 23884.1704
CW-3 | Filling, watering and ramming earth under floors:-i) with surplus earth from foundation, etc | cum | 145.1925 | 235.8 | 34236.3975
CW-4 | Cement concrete plain including placing, compacting, finishing and curing complete (including screening and washing of stone aggregate) |  |  |  | 0
CW-5 | :(i) Ratio 1: 4: 8 | cum | 12.7087 | 11140.4 | 141580.4339
CW-6 | (h) Ratio 1: 3: 6 | cum | 14.7155 | 12625.55 | 185790.7591
CW-7 | (f) Ratio 1: 2: 4 | cum | 5.1014 | 13011.7 | 66377.3529
CW-8 | cement concrete in haunches 1:6:12 | cum | 7.2877 | 4613.25 | 33619.7777
CW-9 | Providing and laying reinforced cement concrete (including prestressed concrete), using Ordinary Portland Cement / Sulphate resisting cement / Slag cement as may be required; coarse sand and screened graded and washed aggregate, in required shape and design,including forms, moulds, shuttering, lifting, compacting, curing, rendering and finishing exposed surface, complete (but excluding the cost of steel reinforcement, its fabrication and placing in position, etc.):- |  |  |  | 0
CW-10 | (a)(iii) Reinforced cement concrete in slab of rafts / strip foundation, base slab of column and retaining walls; etc and footing beams, other structural members other than those mentioned in 6(a) (i)&(ii) above not requiring form work (i.e. horizontal shuttering) complete in all respects:(3) Type C (nominal mix 1: 2: 4) | cum | 29.174 | 18022.05 | 525774.9397
CW-11 | (a) (i) Reinforced cement concrete in roof slab, beams columns lintels, girders and other structural members laid in situ or precast laid in position, or prestressed members cast in situ, complete in all respects:-(3) Type C (nominal mix 1: 2: 4) | cum | 50.1727 | 21857.8 | 1096664.9881
CW-12 | Fabrication of mild steel reinforcement for cement concrete including cutting, bending, laying in position, making joints and fastenings, including cost of binding wire and labour and fastenings, including cost of binding wire and labour charges for binding of steel reinforcement |  |  |  | 0
CW-13 | (b) Deformed bars (Grade-40) | per cwt | 63.4991 | 34749 | 2206530.1199
CW-14 | ('c) Deformed bars (Grade-60) | per cwt | 64.1697 | 35138.75 | 2254843.8697
CW-15 | Pacca brick work in foundation and plinth in:-i) Cement, sand mortar:-Ratio 1:4 | cum | 35.8193 | 13021.95 | 466437.0687
CW-16 | Pacca brick work in ground floor cement, sand mortar:- Ratio 1:4 | cum | 27.7083 | 14034.6 | 388874.5472
CW-17 | Cement plaster 1:4 upto 20' (6.00 m) height:a) ½" (13 mm) thick | sqm | 229.2093 | 432.5 | 99133.0233
CW-18 | Cement plaster 1:4 upto 20' (6.00 m) height ¾" (20 mm) thick | sqm | 182.1395 | 578 | 105276.6512
CW-19 | Cement plaster 3/8" (10 mm) thick under soffit of R.C.C. roof slabs only, upto 20' height 1:4 | sqm | 193.3953 | 483.35 | 93477.6419
CW-20 | Providing and applying wall putty of 2mm thickness over plastered surface (new surface) to prepare the surface even and smooth complete in all respect | sqm | 604.7442 | 52.1 | 31507.1721
CW-21 | Distempering:- iii) three coats | sqm | 604.7442 | 181.25 | 109609.8837
CW-22 | Providing and laying damp proof course with cement sand plaster and bitumen coating:- (a) with one coat of bitumen and one coat of polythene sheet 500 gauge :- ii) Ratio 1:3 b) ¾ " thick (20mm) | sqm | 22.6012 | 875.3 | 19782.7978
CW-23 | Providing and laying vertical damp proof course with cement sand plaster and bitumen coating:-(a) with one coat of bitumen and one coat of polythene sheet 500 gauge b) ¾ " thick (20 mm | sqm | 88.3837 | 836.4 | 73924.1442
CW-24 | Providing and laying roof insulation, comprising of single layer of tiles 9"x4½"x1½" (225x113x40 mm) grouted with cement sand mortar 1:3 laid over 2" (50 mm) thick earth (including mud plaster) over thermopore sheet, over polythene sheet 300 gauge over a layer of bitumen, complete in all respects:-ii) Thermopore sheet 1" (25 mm) thick | sqm | 193.3953 | 2104.9 | 407077.8698
CW-25 | Khuras on roof 2'x2'x6" (600 x 600 x 150 mm) | each | 2 | 1017.35 | 2034.7
CW-26 | Spraying termite proofing by using liquid FMC/ Biflex/ Terminex Exin/ Ms Hextar or equivalent @ specified suspension concenterate (SC), Mixing Ability-HEXTAR with Ratio (1:250) = 540 Sft or equivalent approved liquid applying with shower and certificate will be provided by the contractor for 10-years complete in all respect .as approved by the Engineer Incharge | sqm | 159.9349 | 129.25 | 20671.5837
CW-27 | Mosaic dado or skirting with one part of cement and marble powder in the ratio of 3:1 and two parts of marble chips, laid over ½"(13 mm) thick cement plaster 1:3, including rubbing and polishing, complete with finishing: ii) ½"(13 mm) thick | sqm | 68.4558 | 3100.25 | 212230.1372
CW-28 | Providing and laying flooring with China Verona Marble having uniform texture (Spotless) of required size and specified thickness, with adhesive bond over 3/4" thick bedding of (1:2) cement sand mortor i/c the cost of matching sealer,cutting, grinding and chemical polishing complete in all respect as approved and directed by the Engineer Incharge i) 1/2" thick(12"x12"/12"x24") | sqm | 184.186 | 5723.15 | 1054124.3721
CW-29 | Cleaning and washing mosaic or marble floor with caustic soda mixture |  | 184.186 | 69.05 | 12718.0465 | s
CW-30 | Providing and laying 3/8" thick Prepolished Marble skirting/risers having uniform texture (spot less) of size 24"x6" of approved quality and shade with adhesive bond over 3/4" thick (1:2) cement sand mortor complete in all respect i/c the cost of matching sealer to finish the joints as approved and directed by the Engineer Incharge. i) China Verona | sqm | 14.2437 | 3380.3 | 48148.0499
CW-31 | Providing and laying 3/4" thick full width Prepolished Marble slab for Vanities / Shelves / Treads/Window Cills , having Uniform texture (Spotless) with adhesive bond over 3/4" thick (1:2) cement sand mortor i/c the cost of matching sealer complete in all respects as approved and directed by the Engineer Incharge.i) China Verona | sqm | 24.5581 | 7309.4 | 179505.2651
CW-32 | Supplying and filling sand under floor; or plugging in wells. | cum | 176.5855 | 1085.9 | 191754.1988
CW-33 | Providing/fixing stair railing consisting of M.S. Box section size 1-1/2"x3" of 16 SWG welded with M.S. flat 1"x1/8" continuously and welded over M.S. square bars 5/8"x5/8" punched in M.S. flat 2 ¾' high @ 5½" c/c fixed in steps of stair I/C painting 3 coats complete | sqm | 15.3488 | 3871.35 | 59420.7209
CW-34 | Providing and fixing M.S. sheet hollow pressed frame of doors, windows, C. windows, etc. (chowkat only) of 20 SWG welded with M.S. flat 5"x 2" x 1/8" (127mmx50mmx3mm) M.S. holdfast 9"x1"x1/8" (225mmx25mmx3mm) welded/screwed 4" (100 mm) long iron hinges, including filling chowkat with cement sand mortar 1:8 and embedding holdfast in cement concrete 1:2:4, complete in all respects: double rebate | sqm | 31.7209 | 5550.55 | 176068.6093
CW-35 | Providing and fixing steel windows with openable glazed panels, using beam section for frame 1½"x1"x5/8"x1/8" (40x25x16x3 mm), Z-section for leaves ¾"x1"x¾"x1/8" (20x25x20x3 mm), T-section sashes 1"x1"x1/8" (25x25x3 mm), glass panes, wooden screed for glazing embedded over a thin layer of putty duly screwed with leaves, brass fittings, holdfast, duly painted, complete in all respects, including all cost of material and labour, etc. as per approved design and as directed by the Engineer-in-charge:-v) glass pane 5 mm thick | sqm | 23.9442 | 12672.3 | 303427.9088
CW-36 | Providing and Fixing steel grating on windows comprising of ¾” MS square bars of 4"c/c penetrated through punched holes of 3 no Ms flat 2”x3/8” duly welded wiith 2”x2”x3/8" angle iron frame i/c three coat painting complete in all respect as approved by the Engineer incharge | sqm | 23.9442 | 14904.7 | 356880.9098
CW-37 | P/F iron grated doors comprising of 2-1/2”x2-1/2”x3/8” angle iron chowkat ,2”x2”x3/8” angle iron frame and with ¾” square bar at 4” center to center penetrate through punch holes of 2-nos 2”x3/8” MS flat horizantal bracings i/c cost of gussest plates of 3/8” MS sheet, hinges, MS Sliding Bolts and three coats of painting complete in all respect as approved and directed by the Engineer incharge. | sqm | 7.7767 | 17617.6 | 137007.5684
CW-38 | Providing and fixing 2.00 ft deep M.Steel Lockers (Wardrobes) consisting of 1-1/4”x1-1/4”x3/16” angle Iron Frame & 1”x1”x1/8” MS Flat for center vertical bracing duly welded with MS sheet 24- SWG Sheet on all Sides, Back & Top and for partitions / Shelves and 1"x1"x1/8" Angle Iron for Leaf Frame duly welded with 18- SWG for Front Door and hinges and locking arragement ,handles duly painted with hammar paint 3-coats complete in all respect as approved by the Engineer Incharge | sqm | 5.5256 | 26213.75 | 144846.2093
CW-39 | Making and fixing 1" (25 mm) thick kail or chir wooden green board with frame. | sqm | 13.0977 | 4776.9 | 62566.2809
| Total |  |  |  | 11375122.8108
ELECTRICAL WORKS
EW-1 | Supply and erection of tube light, including rod, choke, starter with frame, flexible wire, including connection from ceiling rose, etc., complete. ii) single rod (40 watts) with one choke and one starter. | each | 16 | 1907.5 | 30520
EW-2 | Providing and fixing Copper winded ceiling fan made of Pak/Younas/G.F.C or NEECA approved equivalent i/c the cost of necessary cable and hardware for connection as approved and directed by Engineer Incharge. iii) 56" dia | each | 8 | 9218.15 | 73745.2
EW-3 | Supply and erection of 3/8" (10 mm) dia M.S. bar fan hook,placed at the time of casting of slab. | each | 8 | 90.65 | 725.2
EW-4 | P/F wall mounted DB (Distribution Board) made with 16SWG Sheet (Recessded/Surface mounted Type), Powder coated Paint, i/c the cost of Lock, Indication lights,Thimble, Copper Comb, Wiring, Netural & Earth Bar, Door Earthing, Digital Voltmeter,Digital Ammeter,Volt Selector Switch,Ammeter selector switch,Current Transformers and Controles Complete in all respect as approved and directed by the Engineer Incharge (Breakers will be Paid Separately).(i) 20~60A | p.cft | 0 | 23383.7 | 0
EW-5 | Suppling,Installation and comissioning of MCB (Miniature Circuit Breaker) of specified rating made of LEGRAND FRANCE/ GE U.S.A / SCHNEIDER GERMANY /SIEMEN GERMAN/TERASAKI JAPAN/ ABB SWITZERLAND in prelaid DBs and Panels i/c the cost of screwes,necessary wire complete in all respect as approved and directed by the Engineer |  | 0 |  | 0
EW-6 | (ii) 6-40 Amp (6 KA) | each | 6 | 1547.7 | 9286.2
EW-7 | (iii) 6-63 Amp (10 KA) | each | 2 | 1404.8 | 2809.6
EW-8 | Supplying ,Installation and commissioning of MCCB (Moulded Case Circuit Breaker) of specified rating made of LEGRAND FRANCE/ GE U.S.A / SCHNEIDER GERMANY / TERASAKI JAPAN/SIEMEN/ABB SWITZERLAND (with fixed Thermal-Magnetic Trip ) in prelaid DBs and Panels i/c the cost of screws, necessary wire complete in all respect as approved and directed by the Engineer Incharge. |  | 0 |  | 0
EW-9 | (ii) 15-100 Amp (10 KA,15KA) | each | 2 | 12215.35 | 24430.7
EW-10 | (i) 15-63 Amp(7.5 KA) | each | 2 | 11315.35 | 22630.7
EW-11 | P/F floor mounted Electric Panel board of required depth and size, fabricarted with 14SWG M.S sheet (Indoor/Outdoor Type),derusting, zinc Phosphated, finish with electro static powder coating in approved colour i/c the cost of Lock, Indication lights, Brass glands, Netural & Earth bar, Digital volt meter/ Amp meter, Slector switchs, Current Transformers, Controles, Channels, Copper bus bars of specified capacity ,Door Earthing, complete in all respects as approved and directed by theEngineer Incharge (Breakers will be Paid Separately).i) LT Switchboards a) 2.50 Ft deep (i)250~600A | p.cft | 2 | 3494.45 | 6988.9
EW-12 | Supply and erection of single core PVC insulated copper conductor cables, in prelaid PVC pipe/M.S. conduit/G.I pipe/wooden strip batten/wooden casing an capping/G.I. wire/trenches (rate for cables only): |  | 0 |  | 0
EW-13 | v) 7/1.12 mm (7/0.044") | per M | 100 | 325.65 | 32565
EW-14 | Earthing of iron clad/aluminum switches, etc. with G.I. wire no. 8 SWG in G.I. pipe 15 mm (½") dia, recessed or on surface of wall and floor, complete with 1.5 metre long G.I. pipe, 50 mm (2") dia with reducing socket 4 to 5 metre below ground level, and 2 metre away from building plinth. | job | 1 | 12508.3 | 12508.3
EW-15 | P/F PVC double layer Switch kit Face plate with specified switch holes i/c the cost of switches / sockets / dimmer made of Hi-Life / Bush / Schenider, screws complete as approved and directed by the Engineer Incharge |  | 0 |  | 0
EW-16 | (ii) 05 Gange | each | 2 | 1042.5 | 2085
EW-17 | (iv) Three pin Light Plug 10/13 Amp | each | 4 | 678.9 | 2715.6
EW-18 | (vi) Fan Dimme | each | 12 | 665.7 | 7988.4
EW-19 | (vii) Bell push | each | 28 | 536.1 | 15010.8
EW-20 | Providing and fixing DB/Panel accessories of required rating and size i/c copper screws of approved brand Complete in all respect as approved and directed by the Engineer Incharge. |  | 0 |  | 0
EW-21 | (vi) Push Button ON/OFF (Make: Schneider/Himal/Eqv.) | each | 28 | 583.55 | 16339.4
EW-22 | Supply and erection of single core PVC insulated copper conductor cables, in prelaid PVC pipe/M.S. conduit/G.I pipe/wooden strip batten/wooden casing an capping/G.I. wire/trenches (rate for cables only):- |  | 0 |  | 0
EW-23 | a) 250/440 volts, PVC insulated: |  | 0 |  | 0
EW-24 | i) 3/0.74 mm (3/0.029") | m | 50 | 106 | 5300
EW-25 | ii) 3/0.91 mm (3/0.036") | m | 50 | 118.5 | 5925
EW-26 | Total |  |  |  | 271574
EXTERNAL DEVELOPMENT
ED-1 | Excavation in foundation of building, bridges and other tructures, including dagbelling, dressing, refilling in layers around tructure with excavated earth, watering and ramming lead upto one chain (30 m)lift upto 5 ft (1.5m). 2) a) By Excavator Ordinary soil | cum | 22.42 | 339.65 | 7614.953
ED-2 | Rehandling of earthwork:a) b) Upto a lead of 50 ft. (15 m). | cum | 22.42 | 164.5 | 3688.09
ED-3 | Filling, watering and ramming earth under floors:-i) with surplus earth from foundation, etc | cum | 22.42 | 235.8 | 5286.636
ED-4 | Cement concrete plain including placing, compacting, finishing and curing complete (including screening and washing of stone aggregate) |  |  |  | 0
ED-5 | :(i) Ratio 1: 4: 8 | cum | 1.12 | 11140.4 | 12477.248
ED-6 | (h) Ratio 1: 3: 6 | cum | 0.84 | 12625.55 | 10605.462
ED-7 | (f) Ratio 1: 2: 4 | cum | 0.52 | 13011.7 | 6766.084
ED-8 | cement concrete in haunches 1:6:12 | cum | 5.05 | 4613.25 | 23296.9125
ED-9 | Providing and laying reinforced cement concrete (including prestressed concrete), using Ordinary Portland Cement / Sulphate resisting cement / Slag cement as may be required; coarse sand and screened graded and washed aggregate, in required shape and design,including forms, moulds, shuttering, lifting, compacting, curing, rendering and finishing exposed surface, complete (but excluding the cost of steel reinforcement, its fabrication and placing in position, etc.):- |  |  |  | 0
ED-10 | (a)(iii) Reinforced cement concrete in slab of rafts / strip foundation, base slab of column and retaining walls; etc and footing beams, other structural members other than those mentioned in 6(a) (i)&(ii) above not requiring form work (i.e. horizontal shuttering) complete in all respects:(3) Type C (nominal mix 1: 2: 4) | cum | 2.8 | 18022.05 | 50461.74
ED-11 | (a) (i) Reinforced cement concrete in roof slab, beams columns lintels, girders and other structural members laid in situ or precast laid in position, or prestressed members cast in situ, complete in all respects:-(3) Type C (nominal mix 1: 2: 4) | cum | 13.08 | 21857.8 | 285900.024
ED-12 | Fabrication of mild steel reinforcement for cement concrete including cutting, bending, laying in position, making joints and fastenings, including cost of binding wire and labour and fastenings, including cost of binding wire and labour charges for binding of steel reinforcement |  |  |  | 0
ED-13 | (b) Deformed bars (Grade-40) | per cwt | 18.41 | 34749 | 639729.09
ED-14 | Pacca brick work in foundation and plinth in:-i) Cement, sand mortar:-Ratio 1:4 | cum | 13.08 | 13021.95 | 170327.106
ED-15 | Pacca brick work in foundation and plinth in:-i) Cement, sand mortar:-Ratio 1:4 | cum | 9.48 | 14034.6 | 133048.008
ED-16 | Cement plaster 1:4 upto 20' (6.00 m) height:a) ½" (13 mm) thick | sqm | 57.3 | 432.5 | 24782.25
ED-17 | Cement plaster 1:4 upto 20' (6.00 m) height ¾" (20 mm) thick | sqm | 47.07 | 578 | 27206.46
ED-18 | Cement plaster 3/8" (10 mm) thick under soffit of R.C.C. roof slabs only, upto 20' height 1:4 | sqm | 9.21 | 483.35 | 4451.6535
ED-19 | Providing and applying wall putty of 2mm thickness over plastered surface (new surface) to prepare the surface even and smooth complete in all respect | sqm | 113.58 | 52.1 | 5917.518
ED-20 | Distempering:- iii) three coats | sqm | 113.58 | 181.25 | 20586.375
ED-21 | Providing and laying damp proof course with cement sand plaster and bitumen coating:- (a) with one coat of bitumen and one coat of polythene sheet 500 gauge :- ii) Ratio 1:3 b) ¾ " thick (20mm) | sqm | 4.3 | 875.3 | 3763.79
ED-22 | Providing and laying vertical damp proof course with cement sand plaster and bitumen coating:-(a) with one coat of bitumen and one coat of polythene sheet 500 gauge b) ¾ " thick (20 mm | sqm | 57.3 | 836.4 | 47925.72
ED-23 | Providing and laying roof insulation, comprising of single layer of tiles 9"x4½"x1½" (225x113x40 mm) grouted with cement sand mortar 1:3 laid over 2" (50 mm) thick earth (including mud plaster) over thermopore sheet, over polythene sheet 300 gauge over a layer of bitumen, complete in all respects:-ii) Thermopore sheet 1" (25 mm) thick | sqm | 9.21 | 2104.9 | 19386.129
ED-24 | Khuras on roof 2'x2'x6" (600 x 600 x 150 mm) | each | 2 | 1017.35 | 2034.7
ED-25 | Spraying termite proofing by using liquid FMC/ Biflex/ Terminex Exin/ Ms Hextar or equivalent @ specified suspension concenterate (SC), Mixing Ability-HEXTAR with Ratio (1:250) = 540 Sft or equivalent approved liquid applying with shower and certificate will be provided by the contractor for 10-years complete in all respect .as approved by the Engineer Incharge | sqm | 18.42 | 129.25 | 2380.785
ED-26 | Providing and laying superb quality Ceramic tiles dado of Master brand of specified size,Glossy/Matt/Texture skirting/dado of approved Color and Shade with adhesive bond over 1/2"thick (1:2) cement plaster i/c the cost of sealer for finishing the joints i/c cutting grinding complete in all respects as approved and directed by the Engineer Incharge. iii) 6"x6" | sqm | 20.47 | 3557.5 | 72822.025
ED-27 | Providing and laying superb quality Ceramic tile floors of Master brand of specified size,Glossy/Matt/Texture of approved Color and Shade as per approved design with adhesive bond, over 3/4" thick (1;2) cement sand plaster i/c the cost of sealer for finishing the joints i/c cutting grinding complete in all respects and as approved and directed by the Engineer Incharge. iii) 6"x6" | sqm | 6.25 | 2752.45 | 17202.8125
ED-28 | Supplying and filling sand under floor; or plugging in wells. | cum | 10.09 | 1085.9 | 10956.731
ED-29 | Providing/fixing stair railing consisting of M.S. Box section size 1-1/2"x3" of 16 SWG welded with M.S. flat 1"x1/8" continuously and welded over M.S. square bars 5/8"x5/8" punched in M.S. flat 2 ¾' high @ 5½" c/c fixed in steps of stair I/C painting 3 coats complete | sqm | 4.6 | 3871.35 | 17808.21
ED-30 | Providing and fixing M.S. sheet hollow pressed frame of doors, windows, C. windows, etc. (chowkat only) of 20 SWG welded with M.S. flat 5"x 2" x 1/8" (127mmx50mmx3mm) M.S. holdfast 9"x1"x1/8" (225mmx25mmx3mm) welded/screwed 4" (100 mm) long iron hinges, including filling chowkat with cement sand mortar 1:8 and embedding holdfast in cement concrete 1:2:4, complete in all respects: double rebate | sqm | 17.04 | 5550.55 | 94581.372
ED-31 | Providing and fixing steel windows with openable glazed panels, using beam section for frame 1½"x1"x5/8"x1/8" (40x25x16x3 mm), Z-section for leaves ¾"x1"x¾"x1/8" (20x25x20x3 mm), T-section sashes 1"x1"x1/8" (25x25x3 mm), glass panes, wooden screed for glazing embedded over a thin layer of putty duly screwed with leaves, brass fittings, holdfast, duly painted, complete in all respects, including all cost of material and labour, etc. as per approved design and as directed by the Engineer-in-charge:-v) glass pane 5 mm thick | sqm | 1.23 | 12672.3 | 15586.929
ED-32 | Providing and Fixing steel grating on windows comprising of ¾” MS square bars of 4"c/c penetrated through punched holes of 3 no Ms flat 2”x3/8” duly welded wiith 2”x2”x3/8" angle iron frame i/c three coat painting complete in all respect as approved by the Engineer incharge | sqm | 1.23 | 14904.7 | 18332.781
ED-33 | Providing and fixing 1-1/2" thick G.I sheet forged door comprising of G.I pressed double skin pannelled sheet of 22 SWG in specified width of rails, Styles and panels pressed on both sides of fillet (Honey Comb paper), dully fixed in chowkat with Archtrative on one side, with heavy duty 4 No. steel hinges i/c M.S Tower bolt 9" long, M.S Sliding bolt 12" long, Rowel bolt for Hold Fasts, duly powder coated paint and punching of required holes as approved and directed by the Engineer Incharge | sqm | 7.29 | 17617.6 | 128432.304
| NET TOTAL C |  |  |  | 1883359.8985
PLUMBING TOILET BLOCK
PL-1 | Providing and fitting glazed earthen ware water closet, squatter type (Orisa pattern), combined with foot rest. | each | 2
PL-2 | Providing and fixing CP bath Room Set made of Sonex/Master/Faisal comprising of 3-No Tee stop cocks, lever type Basin Mixer, double Bib Cock, open wall shower, Muslim shower,waste coupling and bottle trap etc. complete in all respect as approved and directed by the Engineer incharge.
PL-3 | i) 3 No Tee Stop Cock (set) | each | 2
PL-4 | ii) Double Bib Cock | each | 2
PL-5 | v) Muslim shower | each | 2
PL-6 | vi) Waste Coupling | per M | 2
PL-7 | Providing and hoisting vertical/ horizontal type storage tank of required capacity made of rotationally molded from (HDPE), double ply polyethelene of approved manufacturer i/c cost of making connection for inlet/outlet pipe, float valve i/c all cost of specials& labour complete in all respect as approved and directed by the Engineer Incharge. | Per litter | 45
PL-8 | Providing/fixing U-shape 1-1/4" dia Stainless Steel Grab bar of 14 SWG thickness and specified length for safety grip i/c the cost of Stainless Steel brackets,rawal plugs and hardware as approved and directed by Engineer Incharge.) 15" long | each | 2
PL-9 | Providing and Fixing of SS 304 Floor Drain, complete in all respect as approved and directed by Engineer Incharge. 4" dia | each | 2
PL-10 | Providing and fixing 6" thick R.C.C. manhole cover with tee shaped C.I. frame of 22" I/d (frame weighing 37.324 Kg. or one maund as per Standard drawing STD/PD No. 6, of 1977, complete in all respect. | per set | 2
PL-11 | Providing, laying, cutting, jointing, testing and disinfecting PVC/ uPVC pipe line with `B' Class working pressure pipe, in trenches, complete in all respects:- |  | 2
PL-12 | a) 3" i/d (75 mm) | M | 18
PL-13 | b) 4" i/d (100 mm) | M | 15
PL-14 | d) 6" i/d (150 mm) | M | 16
PL-15 | Providing, laying, cutting, jointing, testing and disinfecting High Density Polyethylene Pipe (HDPE-100) working presure pipe, Beta/ Dadex/ Popular/ IIL or equivalent including the cost of specials, in trenches, as approved & directed by the engineer incharge, complete in all respects.
PL-16 | e) PN-16 (SDR-11)
PL-17 | 25 mm | m | 20
PL-18 | 32 mm | m | 15
PL-19 | Supplying and Fixing Polyethylene Water Tank made from food grade FDA Certified raw material, 3 layers UV stablized, inert with water, anti-fungus and anti-bacterial and have a service life of more than 10 years : 200 gallons (Horizontal) | each | 1
NET Total D
ELECTRICAL WORK
EW-1 | Supply and erection of tube light, including rod, choke, starter with frame, flexible wire, including connection from ceiling rose, etc., complete. ii) single rod (40 watts) with one choke and one starter. | each | 2 | 1907.5 | 3815
EW-2 | Suppling,Installation and comissioning of MCB (Miniature Circuit Breaker) of specified rating made of LEGRAND FRANCE/ GE U.S.A / SCHNEIDER GERMANY /SIEMEN GERMAN/TERASAKI JAPAN/ ABB SWITZERLAND in prelaid DBs and Panels i/c the cost of screwes,necessary wire complete in all respect as approved and directed by the Engineer |  |  |  | 0
EW-3 | (ii) 6-40 Amp (6 KA) | each | 2 | 1547.7 | 3095.4
EW-4 | Supply and erection of single core PVC insulated copper conductor cables, in prelaid PVC pipe/M.S. conduit/G.I pipe/wooden strip batten/wooden casing an capping/G.I. wire/trenches (rate for cables only): |  |  |  | 0
EW-5 | v) 7/1.12 mm (7/0.044") | per M | 35 | 325.65 | 11397.75
EW-6 | Earthing of iron clad/aluminum switches, etc. with G.I. wire no. 8 SWG in G.I. pipe 15 mm (½") dia, recessed or on surface of wall and floor, complete with 1.5 metre long G.I. pipe, 50 mm (2") dia with reducing socket 4 to 5 metre below ground level, and 2 metre away from building plinth. | job | 2 | 12508.3 | 25016.6
EW-7 | P/F PVC double layer Switch kit Face plate with specified switch holes i/c the cost of switches / sockets / dimmer made of Hi-Life / Bush / Schenider, screws complete as approved and directed by the Engineer Incharge |  |  |  | 0
EW-8 | (ii) 05 Gange | each | 2 | 1042.5 | 2085
EW-9 | Providing and fixing DB/Panel accessories of required rating and size i/c copper screws of approved brand Complete in all respect as approved and directed by the Engineer Incharge. |  |  |  | 0
EW-10 | (vi) Push Button ON/OFF (Make: Schneider/Himal/Eqv.) | each | 4 | 583.55 | 2334.2
EW-11 | Supply and erection of single core PVC insulated copper conductor cables, in prelaid PVC pipe/M.S. conduit/G.I pipe/wooden strip batten/wooden casing an capping/G.I. wire/trenches (rate for cables only):- |  |  |  | 0
EW-12 | i) 3/0.74 mm (3/0.029") | m | 20 | 106 | 2120
EW-13 | ii) 3/0.91 mm (3/0.036") | m | 10 | 118.5 | 1185
| NET Total E |  |  |  | 51048.95
Rehab works
REH-1 | Providing and fixing anti climb high security galvanized razor cut wire having double sharp four U-shaped pointed 0.5 mm thick ( 22mmx15 mm barbs) spaced @ 33 mm c/c cladded over 2.5 mm dia high tensile Core wire making coil fencing of specified diameter @ 4" c/c fixed on 2'-3" high M/S angle iron post 1½"x1½"x3/16"embeded in base of PCC (1:2:4) (4"x4"x9") @ 4' apart i/c the cost of 2 No. bars 3/8" dia welded horizantally with angle iron posts , binding wire, painting of posts, etc. complete in all respects as pproved and directed by the Engineer incharge i) 24 " diameter | M | 152.3926 | 6972.2 | 1062511.4294
REH-2 | Supply and installation of Electric Water cooler of following capacity, including check valve at inlet and all accessories for complete installation. 10 Gallons | each | 1 | 29500 | 29500
REH-3 | Supply and installation of Flag Pole 3" dia of GI Pipe IIL Light with rotating bearing, flag string 14 ft height and 2 ft embidded in PCC 1:2:4 marking etc complete in all respect as directed by engineer incharge. | each | 1 | 12850 | 12850
| Total |  |  |  | 1104861.4294
| GRAND TOTAL A+B+C+D+E |  |  |  | 14685967.0888

## TB-EL-SHEET
GBPS Standard Muslim Sector-II Rawalpindi. Construction of 02. No. Additional C/Room & Rehabilitation of Existing Building
DISTRICT RAWALPINDI
BOQ No | DESCRIPTION | UNIT | QUANTITY | UNIT RATE | TOTAL AMOUNT
TOILET BLOCK
CW-1 | Excavation in foundation of building, bridges and other tructures, including dagbelling, dressing, refilling in layers around tructure with excavated earth, watering and ramming lead upto one chain (30 m)lift upto 5 ft (1.5m). 2) a) By Excavator Ordinary soil | cum | 145.1925 | 339.65 | 49314.6413
CW-2 | Rehandling of earthwork:a) b) Upto a lead of 50 ft. (15 m). | cum | 145.1925 | 164.5 | 23884.1704
CW-3 | Filling, watering and ramming earth under floors:-i) with surplus earth from foundation, etc | cum | 145.1925 | 235.8 | 34236.3975
CW-4 | Cement concrete plain including placing, compacting, finishing and curing complete (including screening and washing of stone aggregate) |  |  |  | 0
CW-5 | :(i) Ratio 1: 4: 8 | cum | 12.7087 | 11140.4 | 141580.4339
CW-6 | (h) Ratio 1: 3: 6 | cum | 14.7155 | 12625.55 | 185790.7591
CW-7 | (f) Ratio 1: 2: 4 | cum | 5.1014 | 13011.7 | 66377.3529
CW-8 | cement concrete in haunches 1:6:12 | cum | 7.2877 | 4613.25 | 33619.7777
CW-9 | Providing and laying reinforced cement concrete (including prestressed concrete), using Ordinary Portland Cement / Sulphate resisting cement / Slag cement as may be required; coarse sand and screened graded and washed aggregate, in required shape and design,including forms, moulds, shuttering, lifting, compacting, curing, rendering and finishing exposed surface, complete (but excluding the cost of steel reinforcement, its fabrication and placing in position, etc.):- |  |  |  | 0
CW-10 | (a)(iii) Reinforced cement concrete in slab of rafts / strip foundation, base slab of column and retaining walls; etc and footing beams, other structural members other than those mentioned in 6(a) (i)&(ii) above not requiring form work (i.e. horizontal shuttering) complete in all respects:(3) Type C (nominal mix 1: 2: 4) | cum | 29.174 | 18022.05 | 525774.9397
CW-11 | (a) (i) Reinforced cement concrete in roof slab, beams columns lintels, girders and other structural members laid in situ or precast laid in position, or prestressed members cast in situ, complete in all respects:-(3) Type C (nominal mix 1: 2: 4) | cum | 50.1727 | 21857.8 | 1096664.9881
CW-12 | Fabrication of mild steel reinforcement for cement concrete including cutting, bending, laying in position, making joints and fastenings, including cost of binding wire and labour and fastenings, including cost of binding wire and labour charges for binding of steel reinforcement |  |  |  | 0
CW-13 | (b) Deformed bars (Grade-40) | per cwt | 63.4991 | 34749 | 2206530.1199
CW-14 | ('c) Deformed bars (Grade-60) | per cwt | 64.1697 | 35138.75 | 2254843.8697
CW-15 | Pacca brick work in foundation and plinth in:-i) Cement, sand mortar:-Ratio 1:4 | cum | 35.8193 | 13021.95 | 466437.0687
CW-16 | Pacca brick work in ground floor cement, sand mortar:- Ratio 1:4 | cum | 27.7083 | 14034.6 | 388874.5472
CW-17 | Cement plaster 1:4 upto 20' (6.00 m) height:a) ½" (13 mm) thick | sqm | 229.2093 | 432.5 | 99133.0233
CW-18 | Cement plaster 1:4 upto 20' (6.00 m) height ¾" (20 mm) thick | sqm | 182.1395 | 578 | 105276.6512
CW-19 | Cement plaster 3/8" (10 mm) thick under soffit of R.C.C. roof slabs only, upto 20' height 1:4 | sqm | 193.3953 | 483.35 | 93477.6419
CW-20 | Providing and applying wall putty of 2mm thickness over plastered surface (new surface) to prepare the surface even and smooth complete in all respect | sqm | 604.7442 | 52.1 | 31507.1721
CW-21 | Distempering:- iii) three coats | sqm | 604.7442 | 181.25 | 109609.8837
CW-22 | Providing and laying damp proof course with cement sand plaster and bitumen coating:- (a) with one coat of bitumen and one coat of polythene sheet 500 gauge :- ii) Ratio 1:3 b) ¾ " thick (20mm) | sqm | 22.6012 | 875.3 | 19782.7978
CW-23 | Providing and laying vertical damp proof course with cement sand plaster and bitumen coating:-(a) with one coat of bitumen and one coat of polythene sheet 500 gauge b) ¾ " thick (20 mm | sqm | 88.3837 | 836.4 | 73924.1442
CW-24 | Providing and laying roof insulation, comprising of single layer of tiles 9"x4½"x1½" (225x113x40 mm) grouted with cement sand mortar 1:3 laid over 2" (50 mm) thick earth (including mud plaster) over thermopore sheet, over polythene sheet 300 gauge over a layer of bitumen, complete in all respects:-ii) Thermopore sheet 1" (25 mm) thick | sqm | 193.3953 | 2104.9 | 407077.8698
CW-25 | Khuras on roof 2'x2'x6" (600 x 600 x 150 mm) | each | 2 | 1017.35 | 2034.7
CW-26 | Spraying termite proofing by using liquid FMC/ Biflex/ Terminex Exin/ Ms Hextar or equivalent @ specified suspension concenterate (SC), Mixing Ability-HEXTAR with Ratio (1:250) = 540 Sft or equivalent approved liquid applying with shower and certificate will be provided by the contractor for 10-years complete in all respect .as approved by the Engineer Incharge | sqm | 159.9349 | 129.25 | 20671.5837
CW-27 | Mosaic dado or skirting with one part of cement and marble powder in the ratio of 3:1 and two parts of marble chips, laid over ½"(13 mm) thick cement plaster 1:3, including rubbing and polishing, complete with finishing: ii) ½"(13 mm) thick | sqm | 68.4558 | 3100.25 | 212230.1372
CW-28 | Providing and laying flooring with China Verona Marble having uniform texture (Spotless) of required size and specified thickness, with adhesive bond over 3/4" thick bedding of (1:2) cement sand mortor i/c the cost of matching sealer,cutting, grinding and chemical polishing complete in all respect as approved and directed by the Engineer Incharge i) 1/2" thick(12"x12"/12"x24") | sqm | 184.186 | 5723.15 | 1054124.3721
CW-29 | Cleaning and washing mosaic or marble floor with caustic soda mixture |  | 184.186 | 69.05 | 12718.0465 | s
CW-30 | Providing and laying 3/8" thick Prepolished Marble skirting/risers having uniform texture (spot less) of size 24"x6" of approved quality and shade with adhesive bond over 3/4" thick (1:2) cement sand mortor complete in all respect i/c the cost of matching sealer to finish the joints as approved and directed by the Engineer Incharge. i) China Verona | sqm | 14.2437 | 3380.3 | 48148.0499
CW-31 | Providing and laying 3/4" thick full width Prepolished Marble slab for Vanities / Shelves / Treads/Window Cills , having Uniform texture (Spotless) with adhesive bond over 3/4" thick (1:2) cement sand mortor i/c the cost of matching sealer complete in all respects as approved and directed by the Engineer Incharge.i) China Verona | sqm | 24.5581 | 7309.4 | 179505.2651
CW-32 | Supplying and filling sand under floor; or plugging in wells. | cum | 176.5855 | 1085.9 | 191754.1988
CW-33 | Providing/fixing stair railing consisting of M.S. Box section size 1-1/2"x3" of 16 SWG welded with M.S. flat 1"x1/8" continuously and welded over M.S. square bars 5/8"x5/8" punched in M.S. flat 2 ¾' high @ 5½" c/c fixed in steps of stair I/C painting 3 coats complete | sqm | 15.3488 | 3871.35 | 59420.7209
CW-34 | Providing and fixing M.S. sheet hollow pressed frame of doors, windows, C. windows, etc. (chowkat only) of 20 SWG welded with M.S. flat 5"x 2" x 1/8" (127mmx50mmx3mm) M.S. holdfast 9"x1"x1/8" (225mmx25mmx3mm) welded/screwed 4" (100 mm) long iron hinges, including filling chowkat with cement sand mortar 1:8 and embedding holdfast in cement concrete 1:2:4, complete in all respects: double rebate | sqm | 31.7209 | 5550.55 | 176068.6093
CW-35 | Providing and fixing steel windows with openable glazed panels, using beam section for frame 1½"x1"x5/8"x1/8" (40x25x16x3 mm), Z-section for leaves ¾"x1"x¾"x1/8" (20x25x20x3 mm), T-section sashes 1"x1"x1/8" (25x25x3 mm), glass panes, wooden screed for glazing embedded over a thin layer of putty duly screwed with leaves, brass fittings, holdfast, duly painted, complete in all respects, including all cost of material and labour, etc. as per approved design and as directed by the Engineer-in-charge:-v) glass pane 5 mm thick | sqm | 23.9442 | 12672.3 | 303427.9088
CW-36 | Providing and Fixing steel grating on windows comprising of ¾” MS square bars of 4"c/c penetrated through punched holes of 3 no Ms flat 2”x3/8” duly welded wiith 2”x2”x3/8" angle iron frame i/c three coat painting complete in all respect as approved by the Engineer incharge | sqm | 23.9442 | 14904.7 | 356880.9098
CW-37 | P/F iron grated doors comprising of 2-1/2”x2-1/2”x3/8” angle iron chowkat ,2”x2”x3/8” angle iron frame and with ¾” square bar at 4” center to center penetrate through punch holes of 2-nos 2”x3/8” MS flat horizantal bracings i/c cost of gussest plates of 3/8” MS sheet, hinges, MS Sliding Bolts and three coats of painting complete in all respect as approved and directed by the Engineer incharge. | sqm | 7.7767 | 17617.6 | 137007.5684
CW-38 | Providing and fixing 2.00 ft deep M.Steel Lockers (Wardrobes) consisting of 1-1/4”x1-1/4”x3/16” angle Iron Frame & 1”x1”x1/8” MS Flat for center vertical bracing duly welded with MS sheet 24- SWG Sheet on all Sides, Back & Top and for partitions / Shelves and 1"x1"x1/8" Angle Iron for Leaf Frame duly welded with 18- SWG for Front Door and hinges and locking arragement ,handles duly painted with hammar paint 3-coats complete in all respect as approved by the Engineer Incharge | sqm | 5.5256 | 26213.75 | 144846.2093
CW-39 | Making and fixing 1" (25 mm) thick kail or chir wooden green board with frame. | sqm | 13.0977 | 4776.9 | 62566.2809
| Total |  |  |  | 11375122.8108
ELECTRICAL WORKS
EW-1 | Supply and erection of tube light, including rod, choke, starter with frame, flexible wire, including connection from ceiling rose, etc., complete. ii) single rod (40 watts) with one choke and one starter. | each | 16 | 1907.5 | 30520
EW-2 | Providing and fixing Copper winded ceiling fan made of Pak/Younas/G.F.C or NEECA approved equivalent i/c the cost of necessary cable and hardware for connection as approved and directed by Engineer Incharge. iii) 56" dia | each | 8 | 9218.15 | 73745.2
EW-3 | Supply and erection of 3/8" (10 mm) dia M.S. bar fan hook,placed at the time of casting of slab. | each | 8 | 90.65 | 725.2
EW-4 | P/F wall mounted DB (Distribution Board) made with 16SWG Sheet (Recessded/Surface mounted Type), Powder coated Paint, i/c the cost of Lock, Indication lights,Thimble, Copper Comb, Wiring, Netural & Earth Bar, Door Earthing, Digital Voltmeter,Digital Ammeter,Volt Selector Switch,Ammeter selector switch,Current Transformers and Controles Complete in all respect as approved and directed by the Engineer Incharge (Breakers will be Paid Separately).(i) 20~60A | p.cft | 0 | 23383.7 | 0
EW-5 | Suppling,Installation and comissioning of MCB (Miniature Circuit Breaker) of specified rating made of LEGRAND FRANCE/ GE U.S.A / SCHNEIDER GERMANY /SIEMEN GERMAN/TERASAKI JAPAN/ ABB SWITZERLAND in prelaid DBs and Panels i/c the cost of screwes,necessary wire complete in all respect as approved and directed by the Engineer |  | 0 |  | 0
EW-6 | (ii) 6-40 Amp (6 KA) | each | 6 | 1547.7 | 9286.2
EW-7 | (iii) 6-63 Amp (10 KA) | each | 2 | 1404.8 | 2809.6
EW-8 | Supplying ,Installation and commissioning of MCCB (Moulded Case Circuit Breaker) of specified rating made of LEGRAND FRANCE/ GE U.S.A / SCHNEIDER GERMANY / TERASAKI JAPAN/SIEMEN/ABB SWITZERLAND (with fixed Thermal-Magnetic Trip ) in prelaid DBs and Panels i/c the cost of screws, necessary wire complete in all respect as approved and directed by the Engineer Incharge. |  | 0 |  | 0
EW-9 | (ii) 15-100 Amp (10 KA,15KA) | each | 2 | 12215.35 | 24430.7
EW-10 | (i) 15-63 Amp(7.5 KA) | each | 2 | 11315.35 | 22630.7
EW-11 | P/F floor mounted Electric Panel board of required depth and size, fabricarted with 14SWG M.S sheet (Indoor/Outdoor Type),derusting, zinc Phosphated, finish with electro static powder coating in approved colour i/c the cost of Lock, Indication lights, Brass glands, Netural & Earth bar, Digital volt meter/ Amp meter, Slector switchs, Current Transformers, Controles, Channels, Copper bus bars of specified capacity ,Door Earthing, complete in all respects as approved and directed by theEngineer Incharge (Breakers will be Paid Separately).i) LT Switchboards a) 2.50 Ft deep (i)250~600A | p.cft | 2 | 3494.45 | 6988.9
EW-12 | Supply and erection of single core PVC insulated copper conductor cables, in prelaid PVC pipe/M.S. conduit/G.I pipe/wooden strip batten/wooden casing an capping/G.I. wire/trenches (rate for cables only): |  | 0 |  | 0
EW-13 | v) 7/1.12 mm (7/0.044") | per M | 100 | 325.65 | 32565
EW-14 | Earthing of iron clad/aluminum switches, etc. with G.I. wire no. 8 SWG in G.I. pipe 15 mm (½") dia, recessed or on surface of wall and floor, complete with 1.5 metre long G.I. pipe, 50 mm (2") dia with reducing socket 4 to 5 metre below ground level, and 2 metre away from building plinth. | job | 1 | 12508.3 | 12508.3
EW-15 | P/F PVC double layer Switch kit Face plate with specified switch holes i/c the cost of switches / sockets / dimmer made of Hi-Life / Bush / Schenider, screws complete as approved and directed by the Engineer Incharge |  | 0 |  | 0
EW-16 | (ii) 05 Gange | each | 2 | 1042.5 | 2085
EW-17 | (iv) Three pin Light Plug 10/13 Amp | each | 4 | 678.9 | 2715.6
EW-18 | (vi) Fan Dimme | each | 12 | 665.7 | 7988.4
EW-19 | (vii) Bell push | each | 28 | 536.1 | 15010.8
EW-20 | Providing and fixing DB/Panel accessories of required rating and size i/c copper screws of approved brand Complete in all respect as approved and directed by the Engineer Incharge. |  | 0 |  | 0
EW-21 | (vi) Push Button ON/OFF (Make: Schneider/Himal/Eqv.) | each | 28 | 583.55 | 16339.4
EW-22 | Supply and erection of single core PVC insulated copper conductor cables, in prelaid PVC pipe/M.S. conduit/G.I pipe/wooden strip batten/wooden casing an capping/G.I. wire/trenches (rate for cables only):- |  | 0 |  | 0
EW-23 | a) 250/440 volts, PVC insulated: |  | 0 |  | 0
EW-24 | i) 3/0.74 mm (3/0.029") | m | 50 | 106 | 5300
EW-25 | ii) 3/0.91 mm (3/0.036") | m | 50 | 118.5 | 5925
EW-26 | Total |  |  |  | 271574
EXTERNAL DEVELOPMENT
ED-1 | Excavation in foundation of building, bridges and other tructures, including dagbelling, dressing, refilling in layers around tructure with excavated earth, watering and ramming lead upto one chain (30 m)lift upto 5 ft (1.5m). 2) a) By Excavator Ordinary soil | cum | 22.42 | 339.65 | 7614.953
ED-2 | Rehandling of earthwork:a) b) Upto a lead of 50 ft. (15 m). | cum | 22.42 | 164.5 | 3688.09
ED-3 | Filling, watering and ramming earth under floors:-i) with surplus earth from foundation, etc | cum | 22.42 | 235.8 | 5286.636
ED-4 | Cement concrete plain including placing, compacting, finishing and curing complete (including screening and washing of stone aggregate) |  |  |  | 0
ED-5 | :(i) Ratio 1: 4: 8 | cum | 1.12 | 11140.4 | 12477.248
ED-6 | (h) Ratio 1: 3: 6 | cum | 0.84 | 12625.55 | 10605.462
ED-7 | (f) Ratio 1: 2: 4 | cum | 0.52 | 13011.7 | 6766.084
ED-8 | cement concrete in haunches 1:6:12 | cum | 5.05 | 4613.25 | 23296.9125
ED-9 | Providing and laying reinforced cement concrete (including prestressed concrete), using Ordinary Portland Cement / Sulphate resisting cement / Slag cement as may be required; coarse sand and screened graded and washed aggregate, in required shape and design,including forms, moulds, shuttering, lifting, compacting, curing, rendering and finishing exposed surface, complete (but excluding the cost of steel reinforcement, its fabrication and placing in position, etc.):- |  |  |  | 0
ED-10 | (a)(iii) Reinforced cement concrete in slab of rafts / strip foundation, base slab of column and retaining walls; etc and footing beams, other structural members other than those mentioned in 6(a) (i)&(ii) above not requiring form work (i.e. horizontal shuttering) complete in all respects:(3) Type C (nominal mix 1: 2: 4) | cum | 2.8 | 18022.05 | 50461.74
ED-11 | (a) (i) Reinforced cement concrete in roof slab, beams columns lintels, girders and other structural members laid in situ or precast laid in position, or prestressed members cast in situ, complete in all respects:-(3) Type C (nominal mix 1: 2: 4) | cum | 13.08 | 21857.8 | 285900.024
ED-12 | Fabrication of mild steel reinforcement for cement concrete including cutting, bending, laying in position, making joints and fastenings, including cost of binding wire and labour and fastenings, including cost of binding wire and labour charges for binding of steel reinforcement |  |  |  | 0
ED-13 | (b) Deformed bars (Grade-40) | per cwt | 18.41 | 34749 | 639729.09
ED-14 | Pacca brick work in foundation and plinth in:-i) Cement, sand mortar:-Ratio 1:4 | cum | 13.08 | 13021.95 | 170327.106
ED-15 | Pacca brick work in foundation and plinth in:-i) Cement, sand mortar:-Ratio 1:4 | cum | 9.48 | 14034.6 | 133048.008
ED-16 | Cement plaster 1:4 upto 20' (6.00 m) height:a) ½" (13 mm) thick | sqm | 57.3 | 432.5 | 24782.25
ED-17 | Cement plaster 1:4 upto 20' (6.00 m) height ¾" (20 mm) thick | sqm | 47.07 | 578 | 27206.46
ED-18 | Cement plaster 3/8" (10 mm) thick under soffit of R.C.C. roof slabs only, upto 20' height 1:4 | sqm | 9.21 | 483.35 | 4451.6535
ED-19 | Providing and applying wall putty of 2mm thickness over plastered surface (new surface) to prepare the surface even and smooth complete in all respect | sqm | 113.58 | 52.1 | 5917.518
ED-20 | Distempering:- iii) three coats | sqm | 113.58 | 181.25 | 20586.375
ED-21 | Providing and laying damp proof course with cement sand plaster and bitumen coating:- (a) with one coat of bitumen and one coat of polythene sheet 500 gauge :- ii) Ratio 1:3 b) ¾ " thick (20mm) | sqm | 4.3 | 875.3 | 3763.79
ED-22 | Providing and laying vertical damp proof course with cement sand plaster and bitumen coating:-(a) with one coat of bitumen and one coat of polythene sheet 500 gauge b) ¾ " thick (20 mm | sqm | 57.3 | 836.4 | 47925.72
ED-23 | Providing and laying roof insulation, comprising of single layer of tiles 9"x4½"x1½" (225x113x40 mm) grouted with cement sand mortar 1:3 laid over 2" (50 mm) thick earth (including mud plaster) over thermopore sheet, over polythene sheet 300 gauge over a layer of bitumen, complete in all respects:-ii) Thermopore sheet 1" (25 mm) thick | sqm | 9.21 | 2104.9 | 19386.129
ED-24 | Khuras on roof 2'x2'x6" (600 x 600 x 150 mm) | each | 2 | 1017.35 | 2034.7
ED-25 | Spraying termite proofing by using liquid FMC/ Biflex/ Terminex Exin/ Ms Hextar or equivalent @ specified suspension concenterate (SC), Mixing Ability-HEXTAR with Ratio (1:250) = 540 Sft or equivalent approved liquid applying with shower and certificate will be provided by the contractor for 10-years complete in all respect .as approved by the Engineer Incharge | sqm | 18.42 | 129.25 | 2380.785
ED-26 | Providing and laying superb quality Ceramic tiles dado of Master brand of specified size,Glossy/Matt/Texture skirting/dado of approved Color and Shade with adhesive bond over 1/2"thick (1:2) cement plaster i/c the cost of sealer for finishing the joints i/c cutting grinding complete in all respects as approved and directed by the Engineer Incharge. iii) 6"x6" | sqm | 20.47 | 3557.5 | 72822.025
ED-27 | Providing and laying superb quality Ceramic tile floors of Master brand of specified size,Glossy/Matt/Texture of approved Color and Shade as per approved design with adhesive bond, over 3/4" thick (1;2) cement sand plaster i/c the cost of sealer for finishing the joints i/c cutting grinding complete in all respects and as approved and directed by the Engineer Incharge. iii) 6"x6" | sqm | 6.25 | 2752.45 | 17202.8125
ED-28 | Supplying and filling sand under floor; or plugging in wells. | cum | 10.09 | 1085.9 | 10956.731
ED-29 | Providing/fixing stair railing consisting of M.S. Box section size 1-1/2"x3" of 16 SWG welded with M.S. flat 1"x1/8" continuously and welded over M.S. square bars 5/8"x5/8" punched in M.S. flat 2 ¾' high @ 5½" c/c fixed in steps of stair I/C painting 3 coats complete | sqm | 4.6 | 3871.35 | 17808.21
ED-30 | Providing and fixing M.S. sheet hollow pressed frame of doors, windows, C. windows, etc. (chowkat only) of 20 SWG welded with M.S. flat 5"x 2" x 1/8" (127mmx50mmx3mm) M.S. holdfast 9"x1"x1/8" (225mmx25mmx3mm) welded/screwed 4" (100 mm) long iron hinges, including filling chowkat with cement sand mortar 1:8 and embedding holdfast in cement concrete 1:2:4, complete in all respects: double rebate | sqm | 17.04 | 5550.55 | 94581.372
ED-31 | Providing and fixing steel windows with openable glazed panels, using beam section for frame 1½"x1"x5/8"x1/8" (40x25x16x3 mm), Z-section for leaves ¾"x1"x¾"x1/8" (20x25x20x3 mm), T-section sashes 1"x1"x1/8" (25x25x3 mm), glass panes, wooden screed for glazing embedded over a thin layer of putty duly screwed with leaves, brass fittings, holdfast, duly painted, complete in all respects, including all cost of material and labour, etc. as per approved design and as directed by the Engineer-in-charge:-v) glass pane 5 mm thick | sqm | 1.23 | 12672.3 | 15586.929
ED-32 | Providing and Fixing steel grating on windows comprising of ¾” MS square bars of 4"c/c penetrated through punched holes of 3 no Ms flat 2”x3/8” duly welded wiith 2”x2”x3/8" angle iron frame i/c three coat painting complete in all respect as approved by the Engineer incharge | sqm | 1.23 | 14904.7 | 18332.781
ED-33 | Providing and fixing 1-1/2" thick G.I sheet forged door comprising of G.I pressed double skin pannelled sheet of 22 SWG in specified width of rails, Styles and panels pressed on both sides of fillet (Honey Comb paper), dully fixed in chowkat with Archtrative on one side, with heavy duty 4 No. steel hinges i/c M.S Tower bolt 9" long, M.S Sliding bolt 12" long, Rowel bolt for Hold Fasts, duly powder coated paint and punching of required holes as approved and directed by the Engineer Incharge | sqm | 7.29 | 17617.6 | 128432.304
| NET TOTAL C |  |  |  | 1883359.8985
PLUMBING
PL-1 | Providing and fitting glazed earthen ware water closet, squatter type (Orisa pattern), combined with foot rest. | each | 2 | 3631.3 | 7262.6
PL-2 | Providing and fixing CP bath Room Set made of Sonex/Master/Faisal comprising of 3-No Tee stop cocks, lever type Basin Mixer, double Bib Cock, open wall shower, Muslim shower,waste coupling and bottle trap etc. complete in all respect as approved and directed by the Engineer incharge. |  |  |  | 0
PL-3 | i) 3 No Tee Stop Cock (set) | each | 2 | 2184.1 | 4368.2
PL-4 | ii) Double Bib Cock | each | 2 | 1824.1 | 3648.2
PL-5 | v) Muslim shower | each | 2 | 2304.1 | 4608.2
PL-6 | vi) Waste Coupling | per M | 2 | 684.1 | 1368.2
PL-7 | Providing and hoisting vertical/ horizontal type storage tank of required capacity made of rotationally molded from (HDPE), double ply polyethelene of approved manufacturer i/c cost of making connection for inlet/outlet pipe, float valve i/c all cost of specials& labour complete in all respect as approved and directed by the Engineer Incharge. | Per litter | 45 | 37.5 | 1687.5
PL-8 | Providing/fixing U-shape 1-1/4" dia Stainless Steel Grab bar of 14 SWG thickness and specified length for safety grip i/c the cost of Stainless Steel brackets,rawal plugs and hardware as approved and directed by Engineer Incharge.) 15" long | each | 2 | 2555.95 | 5111.9
PL-9 | Providing and Fixing of SS 304 Floor Drain, complete in all respect as approved and directed by Engineer Incharge. 4" dia | each | 2 | 3445.15 | 6890.3
PL-10 | Providing and fixing 6" thick R.C.C. manhole cover with tee shaped C.I. frame of 22" I/d (frame weighing 37.324 Kg. or one maund as per Standard drawing STD/PD No. 6, of 1977, complete in all respect. | per set | 2 | 21266.8 | 42533.6
PL-11 | Providing, laying, cutting, jointing, testing and disinfecting PVC/ uPVC pipe line with `B' Class working pressure pipe, in trenches, complete in all respects:- |  | 2 | 582.25 | 1164.5
PL-12 | a) 3" i/d (75 mm) | M | 18 | 702.8 | 12650.4
PL-13 | b) 4" i/d (100 mm) | M | 15 | 1028.8 | 15432
PL-14 | d) 6" i/d (150 mm) | M | 16 | 1696.5 | 27144
PL-15 | Providing, laying, cutting, jointing, testing and disinfecting High Density Polyethylene Pipe (HDPE-100) working presure pipe, Beta/ Dadex/ Popular/ IIL or equivalent including the cost of specials, in trenches, as approved & directed by the engineer incharge, complete in all respects. |  |  |  | 0
PL-16 | e) PN-16 (SDR-11) |  |  |  | 0
PL-17 | 25 mm | m | 20 | 159.95 | 3199
PL-18 | 32 mm | m | 15 | 257.5 | 3862.5
PL-19 | Supplying and Fixing Polyethylene Water Tank made from food grade FDA Certified raw material, 3 layers UV stablized, inert with water, anti-fungus and anti-bacterial and have a service life of more than 10 years : 200 gallons (Horizontal) | each | 1 | 25300 | 25300
| NET Total D |  |  |  | 166231.1
ELECTRICAL WORK
EW-1 | Supply and erection of tube light, including rod, choke, starter with frame, flexible wire, including connection from ceiling rose, etc., complete. ii) single rod (40 watts) with one choke and one starter. | each | 2
EW-2 | Suppling,Installation and comissioning of MCB (Miniature Circuit Breaker) of specified rating made of LEGRAND FRANCE/ GE U.S.A / SCHNEIDER GERMANY /SIEMEN GERMAN/TERASAKI JAPAN/ ABB SWITZERLAND in prelaid DBs and Panels i/c the cost of screwes,necessary wire complete in all respect as approved and directed by the Engineer
EW-3 | (ii) 6-40 Amp (6 KA) | each | 2
EW-4 | Supply and erection of single core PVC insulated copper conductor cables, in prelaid PVC pipe/M.S. conduit/G.I pipe/wooden strip batten/wooden casing an capping/G.I. wire/trenches (rate for cables only):
EW-5 | v) 7/1.12 mm (7/0.044") | per M | 35
EW-6 | Earthing of iron clad/aluminum switches, etc. with G.I. wire no. 8 SWG in G.I. pipe 15 mm (½") dia, recessed or on surface of wall and floor, complete with 1.5 metre long G.I. pipe, 50 mm (2") dia with reducing socket 4 to 5 metre below ground level, and 2 metre away from building plinth. | job | 2
EW-7 | P/F PVC double layer Switch kit Face plate with specified switch holes i/c the cost of switches / sockets / dimmer made of Hi-Life / Bush / Schenider, screws complete as approved and directed by the Engineer Incharge
EW-8 | (ii) 05 Gange | each | 2
EW-9 | Providing and fixing DB/Panel accessories of required rating and size i/c copper screws of approved brand Complete in all respect as approved and directed by the Engineer Incharge.
EW-10 | (vi) Push Button ON/OFF (Make: Schneider/Himal/Eqv.) | each | 4
EW-11 | Supply and erection of single core PVC insulated copper conductor cables, in prelaid PVC pipe/M.S. conduit/G.I pipe/wooden strip batten/wooden casing an capping/G.I. wire/trenches (rate for cables only):-
EW-12 | i) 3/0.74 mm (3/0.029") | m | 20
EW-13 | ii) 3/0.91 mm (3/0.036") | m | 10
NET Total E
Rehab works
REH-1 | Providing and fixing anti climb high security galvanized razor cut wire having double sharp four U-shaped pointed 0.5 mm thick ( 22mmx15 mm barbs) spaced @ 33 mm c/c cladded over 2.5 mm dia high tensile Core wire making coil fencing of specified diameter @ 4" c/c fixed on 2'-3" high M/S angle iron post 1½"x1½"x3/16"embeded in base of PCC (1:2:4) (4"x4"x9") @ 4' apart i/c the cost of 2 No. bars 3/8" dia welded horizantally with angle iron posts , binding wire, painting of posts, etc. complete in all respects as pproved and directed by the Engineer incharge i) 24 " diameter | M | 152.3926 | 6972.2 | 1062511.4294
REH-2 | Supply and installation of Electric Water cooler of following capacity, including check valve at inlet and all accessories for complete installation. 10 Gallons | each | 1 | 29500 | 29500
REH-3 | Supply and installation of Flag Pole 3" dia of GI Pipe IIL Light with rotating bearing, flag string 14 ft height and 2 ft embidded in PCC 1:2:4 marking etc complete in all respect as directed by engineer incharge. | each | 1 | 12850 | 12850
| Total |  |  |  | 1104861.4294
| GRAND TOTAL A+B+C+D+E |  |  |  | 14801149.2388

## REH-SHEET
GBPS Standard Muslim Sector-II Rawalpindi. Construction of 02. No. Additional C/Room & Rehabilitation of Existing Building
DISTRICT RAWALPINDI
BOQ No | DESCRIPTION | UNIT | QUANTITY | UNIT RATE | TOTAL AMOUNT
CW-1 | Excavation in foundation of building, bridges and other tructures, including dagbelling, dressing, refilling in layers around tructure with excavated earth, watering and ramming lead upto one chain (30 m)lift upto 5 ft (1.5m). 2) a) By Excavator Ordinary soil | cum | 145.1925 | 339.65 | 49314.6413
CW-2 | Rehandling of earthwork:a) b) Upto a lead of 50 ft. (15 m). | cum | 145.1925 | 164.5 | 23884.1704
CW-3 | Filling, watering and ramming earth under floors:-i) with surplus earth from foundation, etc | cum | 145.1925 | 235.8 | 34236.3975
CW-4 | Cement concrete plain including placing, compacting, finishing and curing complete (including screening and washing of stone aggregate) |  |  |  | 0
CW-5 | :(i) Ratio 1: 4: 8 | cum | 12.7087 | 11140.4 | 141580.4339
CW-6 | (h) Ratio 1: 3: 6 | cum | 14.7155 | 12625.55 | 185790.7591
CW-7 | (f) Ratio 1: 2: 4 | cum | 5.1014 | 13011.7 | 66377.3529
CW-8 | cement concrete in haunches 1:6:12 | cum | 7.2877 | 4613.25 | 33619.7777
CW-9 | Providing and laying reinforced cement concrete (including prestressed concrete), using Ordinary Portland Cement / Sulphate resisting cement / Slag cement as may be required; coarse sand and screened graded and washed aggregate, in required shape and design,including forms, moulds, shuttering, lifting, compacting, curing, rendering and finishing exposed surface, complete (but excluding the cost of steel reinforcement, its fabrication and placing in position, etc.):- |  |  |  | 0
CW-10 | (a)(iii) Reinforced cement concrete in slab of rafts / strip foundation, base slab of column and retaining walls; etc and footing beams, other structural members other than those mentioned in 6(a) (i)&(ii) above not requiring form work (i.e. horizontal shuttering) complete in all respects:(3) Type C (nominal mix 1: 2: 4) | cum | 29.174 | 18022.05 | 525774.9397
CW-11 | (a) (i) Reinforced cement concrete in roof slab, beams columns lintels, girders and other structural members laid in situ or precast laid in position, or prestressed members cast in situ, complete in all respects:-(3) Type C (nominal mix 1: 2: 4) | cum | 50.1727 | 21857.8 | 1096664.9881
CW-12 | Fabrication of mild steel reinforcement for cement concrete including cutting, bending, laying in position, making joints and fastenings, including cost of binding wire and labour and fastenings, including cost of binding wire and labour charges for binding of steel reinforcement |  |  |  | 0
CW-13 | (b) Deformed bars (Grade-40) | per cwt | 63.4991 | 34749 | 2206530.1199
CW-14 | ('c) Deformed bars (Grade-60) | per cwt | 64.1697 | 35138.75 | 2254843.8697
CW-15 | Pacca brick work in foundation and plinth in:-i) Cement, sand mortar:-Ratio 1:4 | cum | 35.8193 | 13021.95 | 466437.0687
CW-16 | Pacca brick work in ground floor cement, sand mortar:- Ratio 1:4 | cum | 27.7083 | 14034.6 | 388874.5472
CW-17 | Cement plaster 1:4 upto 20' (6.00 m) height:a) ½" (13 mm) thick | sqm | 229.2093 | 432.5 | 99133.0233
CW-18 | Cement plaster 1:4 upto 20' (6.00 m) height ¾" (20 mm) thick | sqm | 182.1395 | 578 | 105276.6512
CW-19 | Cement plaster 3/8" (10 mm) thick under soffit of R.C.C. roof slabs only, upto 20' height 1:4 | sqm | 193.3953 | 483.35 | 93477.6419
CW-20 | Providing and applying wall putty of 2mm thickness over plastered surface (new surface) to prepare the surface even and smooth complete in all respect | sqm | 604.7442 | 52.1 | 31507.1721
CW-21 | Distempering:- iii) three coats | sqm | 604.7442 | 181.25 | 109609.8837
CW-22 | Providing and laying damp proof course with cement sand plaster and bitumen coating:- (a) with one coat of bitumen and one coat of polythene sheet 500 gauge :- ii) Ratio 1:3 b) ¾ " thick (20mm) | sqm | 22.6012 | 875.3 | 19782.7978
CW-23 | Providing and laying vertical damp proof course with cement sand plaster and bitumen coating:-(a) with one coat of bitumen and one coat of polythene sheet 500 gauge b) ¾ " thick (20 mm | sqm | 88.3837 | 836.4 | 73924.1442
CW-24 | Providing and laying roof insulation, comprising of single layer of tiles 9"x4½"x1½" (225x113x40 mm) grouted with cement sand mortar 1:3 laid over 2" (50 mm) thick earth (including mud plaster) over thermopore sheet, over polythene sheet 300 gauge over a layer of bitumen, complete in all respects:-ii) Thermopore sheet 1" (25 mm) thick | sqm | 193.3953 | 2104.9 | 407077.8698
CW-25 | Khuras on roof 2'x2'x6" (600 x 600 x 150 mm) | each | 2 | 1017.35 | 2034.7
CW-26 | Spraying termite proofing by using liquid FMC/ Biflex/ Terminex Exin/ Ms Hextar or equivalent @ specified suspension concenterate (SC), Mixing Ability-HEXTAR with Ratio (1:250) = 540 Sft or equivalent approved liquid applying with shower and certificate will be provided by the contractor for 10-years complete in all respect .as approved by the Engineer Incharge | sqm | 159.9349 | 129.25 | 20671.5837
CW-27 | Mosaic dado or skirting with one part of cement and marble powder in the ratio of 3:1 and two parts of marble chips, laid over ½"(13 mm) thick cement plaster 1:3, including rubbing and polishing, complete with finishing: ii) ½"(13 mm) thick | sqm | 68.4558 | 3100.25 | 212230.1372
CW-28 | Providing and laying flooring with China Verona Marble having uniform texture (Spotless) of required size and specified thickness, with adhesive bond over 3/4" thick bedding of (1:2) cement sand mortor i/c the cost of matching sealer,cutting, grinding and chemical polishing complete in all respect as approved and directed by the Engineer Incharge i) 1/2" thick(12"x12"/12"x24") | sqm | 184.186 | 5723.15 | 1054124.3721
CW-29 | Cleaning and washing mosaic or marble floor with caustic soda mixture |  | 184.186 | 69.05 | 12718.0465 | s
CW-30 | Providing and laying 3/8" thick Prepolished Marble skirting/risers having uniform texture (spot less) of size 24"x6" of approved quality and shade with adhesive bond over 3/4" thick (1:2) cement sand mortor complete in all respect i/c the cost of matching sealer to finish the joints as approved and directed by the Engineer Incharge. i) China Verona | sqm | 14.2437 | 3380.3 | 48148.0499
CW-31 | Providing and laying 3/4" thick full width Prepolished Marble slab for Vanities / Shelves / Treads/Window Cills , having Uniform texture (Spotless) with adhesive bond over 3/4" thick (1:2) cement sand mortor i/c the cost of matching sealer complete in all respects as approved and directed by the Engineer Incharge.i) China Verona | sqm | 24.5581 | 7309.4 | 179505.2651
CW-32 | Supplying and filling sand under floor; or plugging in wells. | cum | 176.5855 | 1085.9 | 191754.1988
CW-33 | Providing/fixing stair railing consisting of M.S. Box section size 1-1/2"x3" of 16 SWG welded with M.S. flat 1"x1/8" continuously and welded over M.S. square bars 5/8"x5/8" punched in M.S. flat 2 ¾' high @ 5½" c/c fixed in steps of stair I/C painting 3 coats complete | sqm | 15.3488 | 3871.35 | 59420.7209
CW-34 | Providing and fixing M.S. sheet hollow pressed frame of doors, windows, C. windows, etc. (chowkat only) of 20 SWG welded with M.S. flat 5"x 2" x 1/8" (127mmx50mmx3mm) M.S. holdfast 9"x1"x1/8" (225mmx25mmx3mm) welded/screwed 4" (100 mm) long iron hinges, including filling chowkat with cement sand mortar 1:8 and embedding holdfast in cement concrete 1:2:4, complete in all respects: double rebate | sqm | 31.7209 | 5550.55 | 176068.6093
CW-35 | Providing and fixing steel windows with openable glazed panels, using beam section for frame 1½"x1"x5/8"x1/8" (40x25x16x3 mm), Z-section for leaves ¾"x1"x¾"x1/8" (20x25x20x3 mm), T-section sashes 1"x1"x1/8" (25x25x3 mm), glass panes, wooden screed for glazing embedded over a thin layer of putty duly screwed with leaves, brass fittings, holdfast, duly painted, complete in all respects, including all cost of material and labour, etc. as per approved design and as directed by the Engineer-in-charge:-v) glass pane 5 mm thick | sqm | 23.9442 | 12672.3 | 303427.9088
CW-36 | Providing and Fixing steel grating on windows comprising of ¾” MS square bars of 4"c/c penetrated through punched holes of 3 no Ms flat 2”x3/8” duly welded wiith 2”x2”x3/8" angle iron frame i/c three coat painting complete in all respect as approved by the Engineer incharge | sqm | 23.9442 | 14904.7 | 356880.9098
CW-37 | P/F iron grated doors comprising of 2-1/2”x2-1/2”x3/8” angle iron chowkat ,2”x2”x3/8” angle iron frame and with ¾” square bar at 4” center to center penetrate through punch holes of 2-nos 2”x3/8” MS flat horizantal bracings i/c cost of gussest plates of 3/8” MS sheet, hinges, MS Sliding Bolts and three coats of painting complete in all respect as approved and directed by the Engineer incharge. | sqm | 7.7767 | 17617.6 | 137007.5684
CW-38 | Providing and fixing 2.00 ft deep M.Steel Lockers (Wardrobes) consisting of 1-1/4”x1-1/4”x3/16” angle Iron Frame & 1”x1”x1/8” MS Flat for center vertical bracing duly welded with MS sheet 24- SWG Sheet on all Sides, Back & Top and for partitions / Shelves and 1"x1"x1/8" Angle Iron for Leaf Frame duly welded with 18- SWG for Front Door and hinges and locking arragement ,handles duly painted with hammar paint 3-coats complete in all respect as approved by the Engineer Incharge | sqm | 5.5256 | 26213.75 | 144846.2093
CW-39 | Making and fixing 1" (25 mm) thick kail or chir wooden green board with frame. | sqm | 13.0977 | 4776.9 | 62566.2809
| Total |  |  |  | 11375122.8108
ELECTRICAL WORKS
EW-1 | Supply and erection of tube light, including rod, choke, starter with frame, flexible wire, including connection from ceiling rose, etc., complete. ii) single rod (40 watts) with one choke and one starter. | each | 16 | 1907.5 | 30520
EW-2 | Providing and fixing Copper winded ceiling fan made of Pak/Younas/G.F.C or NEECA approved equivalent i/c the cost of necessary cable and hardware for connection as approved and directed by Engineer Incharge. iii) 56" dia | each | 8 | 9218.15 | 73745.2
EW-3 | Supply and erection of 3/8" (10 mm) dia M.S. bar fan hook,placed at the time of casting of slab. | each | 8 | 90.65 | 725.2
EW-4 | P/F wall mounted DB (Distribution Board) made with 16SWG Sheet (Recessded/Surface mounted Type), Powder coated Paint, i/c the cost of Lock, Indication lights,Thimble, Copper Comb, Wiring, Netural & Earth Bar, Door Earthing, Digital Voltmeter,Digital Ammeter,Volt Selector Switch,Ammeter selector switch,Current Transformers and Controles Complete in all respect as approved and directed by the Engineer Incharge (Breakers will be Paid Separately).(i) 20~60A | p.cft | 0 | 23383.7 | 0
EW-5 | Suppling,Installation and comissioning of MCB (Miniature Circuit Breaker) of specified rating made of LEGRAND FRANCE/ GE U.S.A / SCHNEIDER GERMANY /SIEMEN GERMAN/TERASAKI JAPAN/ ABB SWITZERLAND in prelaid DBs and Panels i/c the cost of screwes,necessary wire complete in all respect as approved and directed by the Engineer |  | 0 |  | 0
EW-6 | (ii) 6-40 Amp (6 KA) | each | 6 | 1547.7 | 9286.2
EW-7 | (iii) 6-63 Amp (10 KA) | each | 2 | 1404.8 | 2809.6
EW-8 | Supplying ,Installation and commissioning of MCCB (Moulded Case Circuit Breaker) of specified rating made of LEGRAND FRANCE/ GE U.S.A / SCHNEIDER GERMANY / TERASAKI JAPAN/SIEMEN/ABB SWITZERLAND (with fixed Thermal-Magnetic Trip ) in prelaid DBs and Panels i/c the cost of screws, necessary wire complete in all respect as approved and directed by the Engineer Incharge. |  | 0 |  | 0
EW-9 | (ii) 15-100 Amp (10 KA,15KA) | each | 2 | 12215.35 | 24430.7
EW-10 | (i) 15-63 Amp(7.5 KA) | each | 2 | 11315.35 | 22630.7
EW-11 | P/F floor mounted Electric Panel board of required depth and size, fabricarted with 14SWG M.S sheet (Indoor/Outdoor Type),derusting, zinc Phosphated, finish with electro static powder coating in approved colour i/c the cost of Lock, Indication lights, Brass glands, Netural & Earth bar, Digital volt meter/ Amp meter, Slector switchs, Current Transformers, Controles, Channels, Copper bus bars of specified capacity ,Door Earthing, complete in all respects as approved and directed by theEngineer Incharge (Breakers will be Paid Separately).i) LT Switchboards a) 2.50 Ft deep (i)250~600A | p.cft | 2 | 3494.45 | 6988.9
EW-12 | Supply and erection of single core PVC insulated copper conductor cables, in prelaid PVC pipe/M.S. conduit/G.I pipe/wooden strip batten/wooden casing an capping/G.I. wire/trenches (rate for cables only): |  | 0 |  | 0
EW-13 | v) 7/1.12 mm (7/0.044") | per M | 100 | 325.65 | 32565
EW-14 | Earthing of iron clad/aluminum switches, etc. with G.I. wire no. 8 SWG in G.I. pipe 15 mm (½") dia, recessed or on surface of wall and floor, complete with 1.5 metre long G.I. pipe, 50 mm (2") dia with reducing socket 4 to 5 metre below ground level, and 2 metre away from building plinth. | job | 1 | 12508.3 | 12508.3
EW-15 | P/F PVC double layer Switch kit Face plate with specified switch holes i/c the cost of switches / sockets / dimmer made of Hi-Life / Bush / Schenider, screws complete as approved and directed by the Engineer Incharge |  | 0 |  | 0
EW-16 | (ii) 05 Gange | each | 2 | 1042.5 | 2085
EW-17 | (iv) Three pin Light Plug 10/13 Amp | each | 4 | 678.9 | 2715.6
EW-18 | (vi) Fan Dimme | each | 12 | 665.7 | 7988.4
EW-19 | (vii) Bell push | each | 28 | 536.1 | 15010.8
EW-20 | Providing and fixing DB/Panel accessories of required rating and size i/c copper screws of approved brand Complete in all respect as approved and directed by the Engineer Incharge. |  | 0 |  | 0
EW-21 | (vi) Push Button ON/OFF (Make: Schneider/Himal/Eqv.) | each | 28 | 583.55 | 16339.4
EW-22 | Supply and erection of single core PVC insulated copper conductor cables, in prelaid PVC pipe/M.S. conduit/G.I pipe/wooden strip batten/wooden casing an capping/G.I. wire/trenches (rate for cables only):- |  | 0 |  | 0
EW-23 | a) 250/440 volts, PVC insulated: |  | 0 |  | 0
EW-24 | i) 3/0.74 mm (3/0.029") | m | 50 | 106 | 5300
EW-25 | ii) 3/0.91 mm (3/0.036") | m | 50 | 118.5 | 5925
EW-26 | Total |  |  |  | 271574
EXTERNAL DEVELOPMENT
ED-1 | Excavation in foundation of building, bridges and other tructures, including dagbelling, dressing, refilling in layers around tructure with excavated earth, watering and ramming lead upto one chain (30 m)lift upto 5 ft (1.5m). 2) a) By Excavator Ordinary soil | cum | 22.42 | 339.65 | 7614.953
ED-2 | Rehandling of earthwork:a) b) Upto a lead of 50 ft. (15 m). | cum | 22.42 | 164.5 | 3688.09
ED-3 | Filling, watering and ramming earth under floors:-i) with surplus earth from foundation, etc | cum | 22.42 | 235.8 | 5286.636
ED-4 | Cement concrete plain including placing, compacting, finishing and curing complete (including screening and washing of stone aggregate) |  |  |  | 0
ED-5 | :(i) Ratio 1: 4: 8 | cum | 1.12 | 11140.4 | 12477.248
ED-6 | (h) Ratio 1: 3: 6 | cum | 0.84 | 12625.55 | 10605.462
ED-7 | (f) Ratio 1: 2: 4 | cum | 0.52 | 13011.7 | 6766.084
ED-8 | cement concrete in haunches 1:6:12 | cum | 5.05 | 4613.25 | 23296.9125
ED-9 | Providing and laying reinforced cement concrete (including prestressed concrete), using Ordinary Portland Cement / Sulphate resisting cement / Slag cement as may be required; coarse sand and screened graded and washed aggregate, in required shape and design,including forms, moulds, shuttering, lifting, compacting, curing, rendering and finishing exposed surface, complete (but excluding the cost of steel reinforcement, its fabrication and placing in position, etc.):- |  |  |  | 0
ED-10 | (a)(iii) Reinforced cement concrete in slab of rafts / strip foundation, base slab of column and retaining walls; etc and footing beams, other structural members other than those mentioned in 6(a) (i)&(ii) above not requiring form work (i.e. horizontal shuttering) complete in all respects:(3) Type C (nominal mix 1: 2: 4) | cum | 2.8 | 18022.05 | 50461.74
ED-11 | (a) (i) Reinforced cement concrete in roof slab, beams columns lintels, girders and other structural members laid in situ or precast laid in position, or prestressed members cast in situ, complete in all respects:-(3) Type C (nominal mix 1: 2: 4) | cum | 13.08 | 21857.8 | 285900.024
ED-12 | Fabrication of mild steel reinforcement for cement concrete including cutting, bending, laying in position, making joints and fastenings, including cost of binding wire and labour and fastenings, including cost of binding wire and labour charges for binding of steel reinforcement |  |  |  | 0
ED-13 | (b) Deformed bars (Grade-40) | per cwt | 18.41 | 34749 | 639729.09
ED-14 | Pacca brick work in foundation and plinth in:-i) Cement, sand mortar:-Ratio 1:4 | cum | 13.08 | 13021.95 | 170327.106
ED-15 | Pacca brick work in foundation and plinth in:-i) Cement, sand mortar:-Ratio 1:4 | cum | 9.48 | 14034.6 | 133048.008
ED-16 | Cement plaster 1:4 upto 20' (6.00 m) height:a) ½" (13 mm) thick | sqm | 57.3 | 432.5 | 24782.25
ED-17 | Cement plaster 1:4 upto 20' (6.00 m) height ¾" (20 mm) thick | sqm | 47.07 | 578 | 27206.46
ED-18 | Cement plaster 3/8" (10 mm) thick under soffit of R.C.C. roof slabs only, upto 20' height 1:4 | sqm | 9.21 | 483.35 | 4451.6535
ED-19 | Providing and applying wall putty of 2mm thickness over plastered surface (new surface) to prepare the surface even and smooth complete in all respect | sqm | 113.58 | 52.1 | 5917.518
ED-20 | Distempering:- iii) three coats | sqm | 113.58 | 181.25 | 20586.375
ED-21 | Providing and laying damp proof course with cement sand plaster and bitumen coating:- (a) with one coat of bitumen and one coat of polythene sheet 500 gauge :- ii) Ratio 1:3 b) ¾ " thick (20mm) | sqm | 4.3 | 875.3 | 3763.79
ED-22 | Providing and laying vertical damp proof course with cement sand plaster and bitumen coating:-(a) with one coat of bitumen and one coat of polythene sheet 500 gauge b) ¾ " thick (20 mm | sqm | 57.3 | 836.4 | 47925.72
ED-23 | Providing and laying roof insulation, comprising of single layer of tiles 9"x4½"x1½" (225x113x40 mm) grouted with cement sand mortar 1:3 laid over 2" (50 mm) thick earth (including mud plaster) over thermopore sheet, over polythene sheet 300 gauge over a layer of bitumen, complete in all respects:-ii) Thermopore sheet 1" (25 mm) thick | sqm | 9.21 | 2104.9 | 19386.129
ED-24 | Khuras on roof 2'x2'x6" (600 x 600 x 150 mm) | each | 2 | 1017.35 | 2034.7
ED-25 | Spraying termite proofing by using liquid FMC/ Biflex/ Terminex Exin/ Ms Hextar or equivalent @ specified suspension concenterate (SC), Mixing Ability-HEXTAR with Ratio (1:250) = 540 Sft or equivalent approved liquid applying with shower and certificate will be provided by the contractor for 10-years complete in all respect .as approved by the Engineer Incharge | sqm | 18.42 | 129.25 | 2380.785
ED-26 | Providing and laying superb quality Ceramic tiles dado of Master brand of specified size,Glossy/Matt/Texture skirting/dado of approved Color and Shade with adhesive bond over 1/2"thick (1:2) cement plaster i/c the cost of sealer for finishing the joints i/c cutting grinding complete in all respects as approved and directed by the Engineer Incharge. iii) 6"x6" | sqm | 20.47 | 3557.5 | 72822.025
ED-27 | Providing and laying superb quality Ceramic tile floors of Master brand of specified size,Glossy/Matt/Texture of approved Color and Shade as per approved design with adhesive bond, over 3/4" thick (1;2) cement sand plaster i/c the cost of sealer for finishing the joints i/c cutting grinding complete in all respects and as approved and directed by the Engineer Incharge. iii) 6"x6" | sqm | 6.25 | 2752.45 | 17202.8125
ED-28 | Supplying and filling sand under floor; or plugging in wells. | cum | 10.09 | 1085.9 | 10956.731
ED-29 | Providing/fixing stair railing consisting of M.S. Box section size 1-1/2"x3" of 16 SWG welded with M.S. flat 1"x1/8" continuously and welded over M.S. square bars 5/8"x5/8" punched in M.S. flat 2 ¾' high @ 5½" c/c fixed in steps of stair I/C painting 3 coats complete | sqm | 4.6 | 3871.35 | 17808.21
ED-30 | Providing and fixing M.S. sheet hollow pressed frame of doors, windows, C. windows, etc. (chowkat only) of 20 SWG welded with M.S. flat 5"x 2" x 1/8" (127mmx50mmx3mm) M.S. holdfast 9"x1"x1/8" (225mmx25mmx3mm) welded/screwed 4" (100 mm) long iron hinges, including filling chowkat with cement sand mortar 1:8 and embedding holdfast in cement concrete 1:2:4, complete in all respects: double rebate | sqm | 17.04 | 5550.55 | 94581.372
ED-31 | Providing and fixing steel windows with openable glazed panels, using beam section for frame 1½"x1"x5/8"x1/8" (40x25x16x3 mm), Z-section for leaves ¾"x1"x¾"x1/8" (20x25x20x3 mm), T-section sashes 1"x1"x1/8" (25x25x3 mm), glass panes, wooden screed for glazing embedded over a thin layer of putty duly screwed with leaves, brass fittings, holdfast, duly painted, complete in all respects, including all cost of material and labour, etc. as per approved design and as directed by the Engineer-in-charge:-v) glass pane 5 mm thick | sqm | 1.23 | 12672.3 | 15586.929
ED-32 | Providing and Fixing steel grating on windows comprising of ¾” MS square bars of 4"c/c penetrated through punched holes of 3 no Ms flat 2”x3/8” duly welded wiith 2”x2”x3/8" angle iron frame i/c three coat painting complete in all respect as approved by the Engineer incharge | sqm | 1.23 | 14904.7 | 18332.781
ED-33 | Providing and fixing 1-1/2" thick G.I sheet forged door comprising of G.I pressed double skin pannelled sheet of 22 SWG in specified width of rails, Styles and panels pressed on both sides of fillet (Honey Comb paper), dully fixed in chowkat with Archtrative on one side, with heavy duty 4 No. steel hinges i/c M.S Tower bolt 9" long, M.S Sliding bolt 12" long, Rowel bolt for Hold Fasts, duly powder coated paint and punching of required holes as approved and directed by the Engineer Incharge | sqm | 7.29 | 17617.6 | 128432.304
| NET TOTAL C |  |  |  | 1883359.8985
PLUMBING
PL-1 | Providing and fitting glazed earthen ware water closet, squatter type (Orisa pattern), combined with foot rest. | each | 2 | 3631.3 | 7262.6
PL-2 | Providing and fixing CP bath Room Set made of Sonex/Master/Faisal comprising of 3-No Tee stop cocks, lever type Basin Mixer, double Bib Cock, open wall shower, Muslim shower,waste coupling and bottle trap etc. complete in all respect as approved and directed by the Engineer incharge. |  |  |  | 0
PL-3 | i) 3 No Tee Stop Cock (set) | each | 2 | 2184.1 | 4368.2
PL-4 | ii) Double Bib Cock | each | 2 | 1824.1 | 3648.2
PL-5 | v) Muslim shower | each | 2 | 2304.1 | 4608.2
PL-6 | vi) Waste Coupling | per M | 2 | 684.1 | 1368.2
PL-7 | Providing and hoisting vertical/ horizontal type storage tank of required capacity made of rotationally molded from (HDPE), double ply polyethelene of approved manufacturer i/c cost of making connection for inlet/outlet pipe, float valve i/c all cost of specials& labour complete in all respect as approved and directed by the Engineer Incharge. | Per litter | 45 | 37.5 | 1687.5
PL-8 | Providing/fixing U-shape 1-1/4" dia Stainless Steel Grab bar of 14 SWG thickness and specified length for safety grip i/c the cost of Stainless Steel brackets,rawal plugs and hardware as approved and directed by Engineer Incharge.) 15" long | each | 2 | 2555.95 | 5111.9
PL-9 | Providing and Fixing of SS 304 Floor Drain, complete in all respect as approved and directed by Engineer Incharge. 4" dia | each | 2 | 3445.15 | 6890.3
PL-10 | Providing and fixing 6" thick R.C.C. manhole cover with tee shaped C.I. frame of 22" I/d (frame weighing 37.324 Kg. or one maund as per Standard drawing STD/PD No. 6, of 1977, complete in all respect. | per set | 2 | 21266.8 | 42533.6
PL-11 | Providing, laying, cutting, jointing, testing and disinfecting PVC/ uPVC pipe line with `B' Class working pressure pipe, in trenches, complete in all respects:- |  | 2 | 582.25 | 1164.5
PL-12 | a) 3" i/d (75 mm) | M | 18 | 702.8 | 12650.4
PL-13 | b) 4" i/d (100 mm) | M | 15 | 1028.8 | 15432
PL-14 | d) 6" i/d (150 mm) | M | 16 | 1696.5 | 27144
PL-15 | Providing, laying, cutting, jointing, testing and disinfecting High Density Polyethylene Pipe (HDPE-100) working presure pipe, Beta/ Dadex/ Popular/ IIL or equivalent including the cost of specials, in trenches, as approved & directed by the engineer incharge, complete in all respects. |  |  |  | 0
PL-16 | e) PN-16 (SDR-11) |  |  |  | 0
PL-17 | 25 mm | m | 20 | 159.95 | 3199
PL-18 | 32 mm | m | 15 | 257.5 | 3862.5
PL-19 | Supplying and Fixing Polyethylene Water Tank made from food grade FDA Certified raw material, 3 layers UV stablized, inert with water, anti-fungus and anti-bacterial and have a service life of more than 10 years : 200 gallons (Horizontal) | each | 1 | 25300 | 25300
| NET Total D |  |  |  | 166231.1
ELECTRICAL WORK
EW-1 | Supply and erection of tube light, including rod, choke, starter with frame, flexible wire, including connection from ceiling rose, etc., complete. ii) single rod (40 watts) with one choke and one starter. | each | 2 | 1907.5 | 3815
EW-2 | Suppling,Installation and comissioning of MCB (Miniature Circuit Breaker) of specified rating made of LEGRAND FRANCE/ GE U.S.A / SCHNEIDER GERMANY /SIEMEN GERMAN/TERASAKI JAPAN/ ABB SWITZERLAND in prelaid DBs and Panels i/c the cost of screwes,necessary wire complete in all respect as approved and directed by the Engineer |  |  |  | 0
EW-3 | (ii) 6-40 Amp (6 KA) | each | 2 | 1547.7 | 3095.4
EW-4 | Supply and erection of single core PVC insulated copper conductor cables, in prelaid PVC pipe/M.S. conduit/G.I pipe/wooden strip batten/wooden casing an capping/G.I. wire/trenches (rate for cables only): |  |  |  | 0
EW-5 | v) 7/1.12 mm (7/0.044") | per M | 35 | 325.65 | 11397.75
EW-6 | Earthing of iron clad/aluminum switches, etc. with G.I. wire no. 8 SWG in G.I. pipe 15 mm (½") dia, recessed or on surface of wall and floor, complete with 1.5 metre long G.I. pipe, 50 mm (2") dia with reducing socket 4 to 5 metre below ground level, and 2 metre away from building plinth. | job | 2 | 12508.3 | 25016.6
EW-7 | P/F PVC double layer Switch kit Face plate with specified switch holes i/c the cost of switches / sockets / dimmer made of Hi-Life / Bush / Schenider, screws complete as approved and directed by the Engineer Incharge |  |  |  | 0
EW-8 | (ii) 05 Gange | each | 2 | 1042.5 | 2085
EW-9 | Providing and fixing DB/Panel accessories of required rating and size i/c copper screws of approved brand Complete in all respect as approved and directed by the Engineer Incharge. |  |  |  | 0
EW-10 | (vi) Push Button ON/OFF (Make: Schneider/Himal/Eqv.) | each | 4 | 583.55 | 2334.2
EW-11 | Supply and erection of single core PVC insulated copper conductor cables, in prelaid PVC pipe/M.S. conduit/G.I pipe/wooden strip batten/wooden casing an capping/G.I. wire/trenches (rate for cables only):- |  |  |  | 0
EW-12 | i) 3/0.74 mm (3/0.029") | m | 20 | 106 | 2120
EW-13 | ii) 3/0.91 mm (3/0.036") | m | 10 | 118.5 | 1185
| NET Total E |  |  |  | 51048.95
Rehab works
REH-1 | Providing and fixing anti climb high security galvanized razor cut wire having double sharp four U-shaped pointed 0.5 mm thick ( 22mmx15 mm barbs) spaced @ 33 mm c/c cladded over 2.5 mm dia high tensile Core wire making coil fencing of specified diameter @ 4" c/c fixed on 2'-3" high M/S angle iron post 1½"x1½"x3/16"embeded in base of PCC (1:2:4) (4"x4"x9") @ 4' apart i/c the cost of 2 No. bars 3/8" dia welded horizantally with angle iron posts , binding wire, painting of posts, etc. complete in all respects as pproved and directed by the Engineer incharge i) 24 " diameter | M | 152.3926
REH-2 | Supply and installation of Electric Water cooler of following capacity, including check valve at inlet and all accessories for complete installation. 10 Gallons | each | 1
REH-3 | Supply and installation of Flag Pole 3" dia of GI Pipe IIL Light with rotating bearing, flag string 14 ft height and 2 ft embidded in PCC 1:2:4 marking etc complete in all respect as directed by engineer incharge. | each | 1
Total

## TB-CW-M (hidden)
GGPS DHOKE SHARFA
DISTRICT ATTOCK
Class Rooms
5 (i) | Excavation in foundation of building, bridges and other tructures, including dagbelling, dressing, refilling in layers around tructure with excavated earth, watering and ramming lead upto one chain (30 m)lift upto 5 ft (1.5m). 2) a) By Excavator Ordinary soil
S.NO | DESCRIPTION | UNIT | No's | MEASUREMENT |  |  | QUANTITY
|  |  |  | LENGTH | WIDTH | HEIGHT
| footing F-1 | cft | 2 | 18 | 3 | 5 | 540
| footing F-2 | cft | 3 | 4 | 3 | 5 | 180
|  | Total cft |  |  |  |  | 720
|  | Total Cum |  |  |  |  | 20.3851
|  | extra by 10% |  |  |  |  | 22.4236 | 22.4236
5 (i) | Supplying and filling sand under floor; or plugging in wells.
S.NO | DESCRIPTION | UNIT | No's | MEASUREMENT |  |  | QUANTITY
|  |  |  | LENGTH | WIDTH | HEIGHT
| internal building | cft | 1 | 18.223 | 6 | 3 | 328.014
|  | Total cft |  |  |  |  | 328.014
|  | Total Cum |  |  |  |  | 9.2869
|  | extra by 10% |  |  |  |  | 10.2156 | 10.2156
5 (i) | Spraying termite proofing by using liquid FMC/ Biflex/ Terminex Exin/ Ms Hextar or equivalent @ specified suspension concenterate (SC), Mixing Ability-HEXTAR with Ratio (1:250) = 540 Sft or equivalent approved liquid applying with shower and certificate will be provided by the contractor for 10-years complete in all respect .as approved by the Engineer Incharge
S.NO | DESCRIPTION | UNIT | No's | MEASUREMENT |  |  | QUANTITY
|  |  |  | LENGTH | WIDTH | HEIGHT
| footing F-1 | sft | 2 | 17 | 3 |  | 102
| footing F-2 | sft | 3 | 3 | 3 |  | 27
|  | Total cft |  |  |  |  | 129
|  | Total Cum |  |  |  |  | 12
|  | extra by 10% |  |  |  |  | 13.2
5 (i) | :(i) Ratio 1: 4: 8
S.NO | DESCRIPTION | UNIT | No's | MEASUREMENT |  |  | QUANTITY
|  |  |  | LENGTH | WIDTH | HEIGHT
| footing F-1 | cft | 2 | 13.7 | 3 | 0.33 | 27.126
| footing F-2 | cft | 3 | 3 | 3 | 0.33 | 8.91
|  | Total cft |  |  |  |  | 36.036
|  | Total Cum |  |  |  |  | 1.0203
|  | extra by 10% |  |  |  |  | 1.1223 | 1.1223
5 (i) | (h) Ratio 1: 3: 6
S.NO | DESCRIPTION | UNIT | No's | MEASUREMENT |  |  | QUANTITY
|  |  |  | LENGTH | WIDTH | HEIGHT
| footing F-1 | cft | 1 | 21.5 | 5 | 0.25 | 26.875
|  | Total cft |  |  |  |  | 26.875
|  | Total Cum |  |  |  |  | 0.7609
|  | extra by 10% |  |  |  |  | 0.83699 | 0.83699
5 (i) | (f) Ratio 1: 2: 4
S.NO | DESCRIPTION | UNIT | No's | MEASUREMENT |  |  | QUANTITY
|  |  |  | LENGTH | WIDTH | HEIGHT
| stairs | cft | 1 | 14 | 3 | 0.33 | 13.86
| parapit wall | cft | 1 | 3 | 3 | 0.33 | 2.97
|  | Total cft |  |  |  |  | 16.83
|  | Total Cum |  |  |  |  | 0.4765
|  | extra by 10% |  |  |  |  | 0.52415 | 0.52415
5 (i) | (b) Deformed bars (Grade-40)
S.NO | DESCRIPTION | UNIT | No's | MEASUREMENT |  |  | QUANTITY
|  |  |  | LENGTH | WIDTH | HEIGHT
| stairs | per cwt | 1 | 1530.7594 |  |  | 1530.7594
|  | Total cft |  |  |  |  | 1530.7594
|  | Total Cum |  |  |  |  | 30.1331
|  | extra by 10% |  |  |  |  | 33.1464
5 (i) | ('c) Deformed bars (Grade-60)
S.NO | DESCRIPTION | UNIT | No's | MEASUREMENT |  |  | QUANTITY
|  |  |  | LENGTH | WIDTH | HEIGHT
| stairs | per cwt | 1 | 850 |  |  | 850
|  | Total cft |  |  |  |  | 850
|  | Total Cum |  |  |  |  | 16.7323
|  | extra by 10% |  |  |  |  | 18.4055 | 18.4055
5 (i) | cement concrete in haunches 1:6:12
S.NO | DESCRIPTION | UNIT | No's | MEASUREMENT |  |  | QUANTITY
|  |  |  | LENGTH | WIDTH | HEIGHT
| stairs | cft | 1 | 18 | 3 | 3 | 162
|  | Total cft |  |  |  |  | 162
|  | Total Cum |  |  |  |  | 4.5866
|  | extra by 10% |  |  |  |  | 5.0453 | 5.0453
5 (i) | (a)(iii) Reinforced cement concrete in slab of rafts / strip foundation, base slab of column and retaining walls; etc and footing beams, other structural members other than those mentioned in 6(a) (i)&(ii) above not requiring form work (i.e. horizontal shuttering) complete in all respects:(3) Type C (nominal mix 1: 2: 4)
S.NO | DESCRIPTION | UNIT | No's | MEASUREMENT |  |  | QUANTITY
|  |  |  | LENGTH | WIDTH | HEIGHT
| footing | cft | 1 | 20 | 3 | 0.75 | 45
| short wall | cft | 1 | 4 | 3 | 0.75 | 9
| SHORT COL | cft | 1 | 8 | 1 | 1 | 8
| plinth beam | cft | 1 | 20 | 1 | 1 | 20
| p.beam | cft | 1 | 8 | 1 | 1 | 8
|  | Total cft |  |  |  |  | 90
|  | Total Cum |  |  |  |  | 2.5481
|  | extra by 10% |  |  |  |  | 2.8029 | 2.8029
5 (i) | (a) (i) Reinforced cement concrete in roof slab, beams columns lintels, girders and other structural members laid in situ or precast laid in position, or prestressed members cast in situ, complete in all respects:-(3) Type C (nominal mix 1: 2: 4)
S.NO | DESCRIPTION | UNIT | No's | MEASUREMENT |  |  | QUANTITY
|  |  |  | LENGTH | WIDTH | HEIGHT
| Column C-1 | cft | 6 | 1 | 1 | 10 | 60
| SLAB BEAM | cft | 6 | 15 | 1 | 1 | 90
| floor beam shorter side | cft | 6 | 15 | 1 | 1 | 90
| Ground floor slab | cft | 1 | 25.5 | 14.12 | 0.5 | 180.03
|  | Total cft |  |  |  |  | 420.03
|  | Total Cum |  |  |  |  | 11.8921
|  | extra by 10% |  |  |  |  | 13.0813 | 13.0813
5 (i) | Pacca brick work in foundation and plinth in:-i) Cement, sand mortar:-Ratio 1:4
S.NO | DESCRIPTION | UNIT | No's | MEASUREMENT |  |  | QUANTITY
|  |  |  | LENGTH | WIDTH | HEIGHT
1 | long walls | cft | 2 | 23.94 | 1.125 | 5 | 269.325
2 | short wall | cft | 3 | 8.92 | 1.125 | 5 | 150.525
| total brick work in super structure |  |  |  |  | cft | 419.85
[6 empty] | cum | 11.887
|  | extra by 10% |  |  |  |  | 13.0757 | 13.0757
5 (i) | Pacca brick work in ground floor cement, sand mortar:- Ratio 1:4
S.NO | DESCRIPTION | UNIT | No's | MEASUREMENT |  |  | QUANTITY
|  |  |  | LENGTH | WIDTH | HEIGHT
1 | long walls | cft | 2 | 17.78 | 0.75 | 9.5 | 253.365
2 | short wall | cft | 3 | 7 | 0.75 | 9.5 | 149.625
| deductions | [5 empty] | 0
| doors | cft | -2 | 2.5 | 0.75 | 9.5 | -35.625
| windows 6x4 | cft | -2 | 2 | 0.75 | 2 | -6
| columns C1 | cft | -6 | 1 | 1 | 9.5 | -57
| total brick work in super structure |  |  |  |  | cft | 304.365
[6 empty] | cum | 8.6174
|  | extra by 10% |  |  |  |  | 9.4791 | 9.4791
5 (i) | Cement plaster 1:4 upto 20' (6.00 m) height:a) ½" (13 mm) thick
S.NO | DESCRIPTION | UNIT | No's | MEASUREMENT |  |  | QUANTITY
|  |  |  | LENGTH | WIDTH | HEIGHT
| long walls | sft | 2 | 17.995 | 10 |  | 359.9
| footing F-2 | sft | 3 | 6.67 | 10 |  | 200.1
|  | Total cft |  |  |  |  | 560
|  | Total Cum |  |  |  |  | 52.093
|  | extra by 10% |  |  |  |  | 57.3023 | 57.3023
5 (i) | Cement plaster 1:4 upto 20' (6.00 m) height ¾" (20 mm) thick
S.NO | DESCRIPTION | UNIT | No's | MEASUREMENT |  |  | QUANTITY
|  |  |  | LENGTH | WIDTH | HEIGHT
| long walls | sft | 2 | 16 | 10 |  | 320
| short wall |  | 2 | 7 | 10 |  | 140
|  | Total cft |  |  |  |  | 460
|  | Total Cum |  |  |  |  | 42.7907
|  | extra by 10% |  |  |  |  | 47.0698 | 47.0698
5 (i) | Cement plaster 3/8" (10 mm) thick under soffit of R.C.C. roof slabs only, upto 20' height 1:4
S.NO | DESCRIPTION | UNIT | No's | MEASUREMENT |  |  | QUANTITY
|  |  |  | LENGTH | WIDTH | HEIGHT
| long walls | sft | 1 | 12.86 | 7 |  | 90.02
|  | Total cft |  |  |  |  | 90.02
|  | Total Cum |  |  |  |  | 8.374
|  | extra by 10% |  |  |  |  | 9.2113 | 9.2113
5 (i) | Providing and laying roof insulation, comprising of single layer of tiles 9"x4½"x1½" (225x113x40 mm) grouted with cement sand mortar 1:3 laid over 2" (50 mm) thick earth (including mud plaster) over thermopore sheet, over polythene sheet 300 gauge over a layer of bitumen, complete in all respects:-ii) Thermopore sheet 1" (25 mm) thick
S.NO | DESCRIPTION | UNIT | No's | MEASUREMENT |  |  | QUANTITY
|  |  |  | LENGTH | WIDTH | HEIGHT
| long walls | sft | 1 | 15 | 6 |  | 90
|  | Total cft |  |  |  |  | 90
|  | Total Cum |  |  |  |  | 8.3721
|  | extra by 10% |  |  |  |  | 9.2093 | 9.2093
5 (i) | Providing and laying superb quality Ceramic tile floors of Masterbrand of specified size,Glossy/Matt/Texture of approved Color andShade as per approved design with adhesive bond, over 3/4" thick(1;2) cement sand plaster i/c the cost of sealer for finishing the jointsi/c cutting grinding complete in all respects and as approved anddirected by the Engineer Incharge. iii) 6"x6"
S.NO | DESCRIPTION | UNIT | No's | MEASUREMENT |  |  | QUANTITY
|  |  |  | LENGTH | WIDTH | HEIGHT
| long walls | sft | 2 | 5 | 3.11 |  | 31.1
| short wall | sft | 2 | 5 | 3 |  | 30
|  | Total cft |  |  |  |  | 61.1
|  | Total Cum |  |  |  |  | 5.6837
|  | extra by 10% |  |  |  |  | 6.2521 | 6.2521
5 (i) | Providing and laying damp proof course with cement sand plaster and bitumen coating:- (a) with one coat of bitumen and one coat of polythene sheet 500 gauge :- ii) Ratio 1:3 b) ¾ " thick (20mm)
S.NO | DESCRIPTION | UNIT | No's | MEASUREMENT |  |  | QUANTITY
|  |  |  | LENGTH | WIDTH | HEIGHT
1 | long walls | cft | 4 | 17 | 0.75 |  | 51
2 | short wall | cft | 6 | 7 | 0.75 |  | 31.5
| total brick work in super structure |  |  |  |  | cft | 82.5
[6 empty] | cum | 7.6744
|  | extra by 10% |  |  |  |  | 8.4419
5 (i) | Providing and laying vertical damp proof course with cement sand plaster and bitumen coating:-(a) with one coat of bitumen and one coat of polythene sheet 500 gauge b) ¾ " thick (20 mm
S.NO | DESCRIPTION | UNIT | No's | MEASUREMENT |  |  | QUANTITY
|  |  |  | LENGTH | WIDTH | HEIGHT
1 | long walls | sft | 2 | 37 | 5 |  | 370
2 | short wall | sft | 2 | 19 | 5 |  | 190
[6 empty] | cft | 560
[6 empty] | cum | 52.093
|  | extra by 10% |  |  |  |  | 57.3023 | 57.3023
5 (i) | Providing and laying damp proof course with cement sand plaster and bitumen coating:- (a) with one coat of bitumen and one coat of polythene sheet 500 gauge :- ii) Ratio 1:3 b) ¾ " thick (20mm)
S.NO | DESCRIPTION | UNIT | No's | MEASUREMENT |  |  | QUANTITY
|  |  |  | LENGTH | WIDTH | HEIGHT
| footing F-1 | sft | 1 | 8 | 4 |  | 32
| footing F-2 | sft | 1 | 4 | 2.5 |  | 10
|  | Total cft |  |  |  |  | 42
|  | Total Cum |  |  |  |  | 3.907
|  | extra by 10% |  |  |  |  | 4.2977 | 4.2977
5 (i) | Providing and laying superb quality Ceramic tiles dado of Masterbrand of specified size,Glossy/Matt/Texture skirting/dado of approvedColor and Shade with adhesive bond over 1/2"thick (1:2) cementplaster i/c the cost of sealer for finishing the joints i/c cutting grindingcomplete in all respects as approved and directed by the EngineerIncharge. iii) 6"x6"
S.NO | DESCRIPTION | UNIT | No's | MEASUREMENT |  |  | QUANTITY
|  |  |  | LENGTH | WIDTH | HEIGHT
| floor | cft | 1 | 25 | 8 |  | 200
|  | Total cft |  |  |  |  | 200
|  | Total Cum |  |  |  |  | 18.6047
|  | extra by 10% |  |  |  |  | 20.4651 | 20.4651
5 (i) | Providing/fixing stair railing consisting of M.S. Box section size 1-1/2"x3" of 16 SWG welded with M.S. flat 1"x1/8" continuously and welded over M.S. square bars 5/8"x5/8" punched in M.S. flat 2 ¾' high @ 5½" c/c fixed in steps of stair I/C painting 3 coats complete
S.NO | DESCRIPTION | UNIT | No's | MEASUREMENT |  |  | QUANTITY
|  |  |  | LENGTH | WIDTH | HEIGHT
| floor | cft | 1 | 15 | 3 |  | 45
|  | Total cft |  |  |  |  | 45
|  | Total Cum |  |  |  |  | 4.186
|  | extra by 10% |  |  |  |  | 4.6047 | 4.6047
5 (i) | Providing and fixing M.S. sheet hollow pressed frame of doors, windows, C. windows, etc. (chowkat only) of 20 SWG welded with M.S. flat 5"x 2" x 1/8" (127mmx50mmx3mm) M.S. holdfast 9"x1"x1/8" (225mmx25mmx3mm) welded/screwed 4" (100 mm) long iron hinges, including filling chowkat with cement sand mortar 1:8 and embedding holdfast in cement concrete 1:2:4, complete in all respects: double rebate
S.NO | DESCRIPTION | UNIT | No's | MEASUREMENT |  |  | QUANTITY
|  |  |  | LENGTH | WIDTH | HEIGHT
| doors | sft | 4 | 4 | 9 |  | 144
| win 1 | sft | 4 | 2.5 | 2.25 |  | 22.5
|  | Total cft |  |  |  |  | 166.5
|  | Total Cum |  |  |  |  | 15.4884
|  | extra by 10% |  |  |  |  | 17.0372 | 17.0372
5 (i) | Providing and Fixing steel grating on windows comprising of ¾” MS square bars of 4"c/c penetrated through punched holes of 3 no Ms flat 2”x3/8” duly welded wiith 2”x2”x3/8" angle iron frame i/c three coat painting complete in all respect as approved by the Engineer incharge
S.NO | DESCRIPTION | UNIT | No's | MEASUREMENT |  |  | QUANTITY
|  |  |  | LENGTH | WIDTH | HEIGHT
| win 1 | sft | 2 | 2.45 | 2.45 |  | 12.005
|  | Total cft |  |  |  |  | 12.005
|  | Total Cum |  |  |  |  | 1.1167
|  | extra by 10% |  |  |  |  | 1.2284
5 (i) | Providing and fixing steel windows with openable glazed panels, using beam section for frame 1½"x1"x5/8"x1/8" (40x25x16x3 mm), Z-section for leaves ¾"x1"x¾"x1/8" (20x25x20x3 mm), T-section sashes 1"x1"x1/8" (25x25x3 mm), glass panes, wooden screed for glazing embedded over a thin layer of putty duly screwed with leaves, brassfittings, holdfast, duly painted, complete in all respects,including all cost of material and labour, etc. as perapproved design and as directed by theEngineer-in-charge:-v) glass pane 5 mm thick
S.NO | DESCRIPTION | UNIT | No's | MEASUREMENT |  |  | QUANTITY
|  |  |  | LENGTH | WIDTH | HEIGHT
| win 1 | sft | 2 | 2.45 | 2.45 |  | 12.005
|  | Total cft |  |  |  |  | 12.005
|  | Total Cum |  |  |  |  | 1.1167
|  | extra by 10% |  |  |  |  | 1.2284 | 1.2284
5 (i) | Providing and fixing 1-1/2" thick G.I sheet forged door comprising of G.I pressed double skin pannelled sheet of 22 SWG in specified width of rails, Styles and panels pressed on both sides of fillet (Honey Comb paper), dully fixed in chowkat with Archtrative on one side, with heavy duty 4 No. steel hinges i/c M.S Tower bolt 9" long, M.S Sliding bolt 12" long, Rowel bolt for Hold Fasts, duly powder coated paint and punching of required holes as approved and directed by the Engineer Incharge
S.NO | DESCRIPTION | UNIT | No's | MEASUREMENT |  |  | QUANTITY
|  |  |  | LENGTH | WIDTH | HEIGHT
| doors | sft | 3 | 2.5 | 9.5 |  | 71.25
|  | Total cft |  |  |  |  | 71.25
|  | Total Cum |  |  |  |  | 6.6279
|  | extra by 10% |  |  |  |  | 7.2907 | 7.2907

## m.sheet (hidden)
GBPS Standard Muslim Sector-II Rawalpindi.Construction of 02. No. Additional C/Room & Rehabilitation of Existing Building
DISTRICT RAWALPINDI
5 (i) | Excavation in foundation of building, bridges and other tructures, including dagbelling, dressing, refilling in layers around tructure with excavated earth, watering and ramming lead upto one chain (30 m)lift upto 5 ft (1.5m). 2) a) By Excavator Ordinary soil
S.NO | DESCRIPTION | UNIT |  | No's | MEASUREMENT |  |  | QUANTITY
[5 empty] | LENGTH | WIDTH | HEIGHT
| footing F-1 | cft | 1 | 5 | 9 | 9 | 5 | 2025
| footing F-2 | cft | 1 | 5 | 5 | 5 | 5 | 625
| footing for bbm | cft | 1 | 3 | 9 | 4 | 5 | 540
| footing for bbm | cft | 1 | 8 | 4.5 | 4 | 5 | 720
| plinth protection |  | 1 | 2 | 63 | 2 | 2 | 504
| plinth protection | cft | 1 | 2 | 31 | 2 | 2 | 248
|  | Total cft | [5 empty] | 4662
|  | Total Cum | [5 empty] | 131.9932
|  | extra by 10% | [5 empty] | 145.1925
5 (i) | Supplying and filling sand under floor; or plugging in wells.
S.NO | DESCRIPTION | UNIT |  | No's | MEASUREMENT |  |  | QUANTITY
[5 empty] | LENGTH | WIDTH | HEIGHT
| internal building | cft | 1 | 1 | 30 | 63 | 3 | 5670
|  | Total cft | [5 empty] | 5670
|  | Total Cum | [5 empty] | 160.5323
|  | extra by 10% | [5 empty] | 176.5855
5 (i) | Spraying termite proofing by using liquid FMC/ Biflex/ Terminex Exin/ Ms Hextar or equivalent @ specified suspension concenterate (SC), Mixing Ability-HEXTAR with Ratio (1:250) = 540 Sft or equivalent approved liquid applying with shower and certificate will be provided by the contractor for 10-years complete in all respect .as approved by the Engineer Incharge
S.NO | DESCRIPTION | UNIT |  | No's | MEASUREMENT |  |  | QUANTITY
[5 empty] | LENGTH | WIDTH | HEIGHT
| footing F-1 | sft | 1 | 10 | 9 | 9 |  | 810
| footing F-2 | sft | 1 | 5 | 5 | 5 |  | 125
| footing for bbm | sft | 1 | 3 | 9 | 4 |  | 108
| footing for bbm | sft | 1 | 8 | 4.5 | 4 |  | 144
| plinth protection wall | sft | 1 | 2 | 63 | 2 |  | 252
| plinth protection wall |  | 1 | 2 | 31 | 2 |  | 124
|  | Total cft | [5 empty] | 1563
|  | Total Cum | [5 empty] | 145.3953
|  | extra by 10% | [5 empty] | 159.9349
5 (i) | :(i) Ratio 1: 4: 8
S.NO | DESCRIPTION | UNIT |  | No's | MEASUREMENT |  |  | QUANTITY
[5 empty] | LENGTH | WIDTH | HEIGHT
| footing F-1 | cft | 1 | 10 | 9 | 9 | 0.25 | 202.5
| footing F-2 | cft | 1 | 5 | 5 | 5 | 0.25 | 31.25
| footing for bbm | cft | 1 | 3 | 9 | 4 | 0.25 | 27
| footing for bbm | cft | 1 | 8 | 4.5 | 4 | 0.25 | 36
| plinth beam long side | cft | 1 | 2 | 27 | 1.4123 | 0.25 | 19.0661
| plinth beam shorter side | cft | 1 | 2 | 63 | 1.5 | 0.25 | 47.25
| ramp | cft | 1 | 1 | 20 | 3 | 0.25 | 15
| stairs | cft | 1 | 1 | 40 | 3 | 0.25 | 30
| parapit wall | cft | 0 | 1 | 31 | 2 | 0.25 | 0
|  | Total cft | [5 empty] | 408.0661
|  | Total Cum | [5 empty] | 11.5534
|  | extra by 10% | [5 empty] | 12.7087
5 (i) | (h) Ratio 1: 3: 6
S.NO | DESCRIPTION | UNIT |  | No's | MEASUREMENT |  |  | QUANTITY
[5 empty] | LENGTH | WIDTH | HEIGHT
| footing F-1 | cft | 1 | 1 | 63 | 30 | 0.25 | 472.5
|  | Total cft | [5 empty] | 472.5
|  | Total Cum | [5 empty] | 13.3777
|  | extra by 10% | [5 empty] | 14.7155
5 (i) | (f) Ratio 1: 2: 4
S.NO | DESCRIPTION | UNIT |  | No's | MEASUREMENT |  |  | QUANTITY
[5 empty] | LENGTH | WIDTH | HEIGHT
| stairs | cft | 1 | 1 | 40 | 3 | 0.25 | 30
| plinth protection wall | cft | 1 | 1 | 186 | 2 | 0.25 | 93
| ramp | cft | 4 | 1 | 20 | 3 | 0.17 | 40.8
|  | Total cft | [5 empty] | 163.8
|  | Total Cum | [5 empty] | 4.6376
|  | extra by 10% | [5 empty] | 5.1014
5 (i) | (b) Deformed bars (Grade-40)
S.NO | DESCRIPTION | UNIT |  | No's | MEASUREMENT |  |  | QUANTITY
[5 empty] | LENGTH | WIDTH | HEIGHT
| building from footing | #REF! | 1 | 1 | 2932.5037 |  |  | 2932.5037
|  | Total cft | [5 empty] | 2932.5037
|  | Total Cum | [5 empty] | 57.7265
|  | extra by 10% | [5 empty] | 63.4991
5 (i) | ('c) Deformed bars (Grade-60)
S.NO | DESCRIPTION | UNIT |  | No's | MEASUREMENT |  |  | QUANTITY
[5 empty] | LENGTH | WIDTH | HEIGHT
| building from footing | #REF! | 1 | 1 | 2963.4745 |  |  | 2963.4745
|  | Total cft | [5 empty] | 2963.4745
|  | Total Cum | [5 empty] | 58.3361
|  | extra by 10% | [5 empty] | 64.1697
5 (i) | cement concrete in haunches 1:6:12
S.NO | DESCRIPTION | UNIT |  | No's | MEASUREMENT |  |  | QUANTITY
[5 empty] | LENGTH | WIDTH | HEIGHT
| stairs | cft | 1 | 1 | 26 | 3 | 3 | 234
|  | Total cft | [5 empty] | 234
|  | Total Cum | [5 empty] | 6.6251
|  | extra by 10% | [5 empty] | 7.2877
5 (i) | (a)(iii) Reinforced cement concrete in slab of rafts / strip foundation, base slab of column and retaining walls; etc and footing beams, other structural members other than those mentioned in 6(a) (i)&(ii) above not requiring form work (i.e. horizontal shuttering) complete in all respects:(3) Type C (nominal mix 1: 2: 4)
S.NO | DESCRIPTION | UNIT |  | No's | MEASUREMENT |  |  | QUANTITY
[5 empty] | LENGTH | WIDTH | HEIGHT
| footing F-1 | cft | 1 | 10 | 8 | 8 | 1 | 640
| footing F-2 | cft | 1 | 5 | 4 | 4 | 1 | 80
| footing for bbm | cft | 1 | 3 | 9 | 3 | 0.75 | 60.75
| footing for bbm | cft | 1 | 8 | 4.5 | 3 | 0.75 | 81
| stem column upto PB C-1 | cft | 1 | 15 | 1 | 1 | 5 | 75
|  | Total cft | [5 empty] | 936.75
|  | Total Cum | [5 empty] | 26.5218
|  | extra by 10% | [5 empty] | 29.174
5 (i) | (a) (i) Reinforced cement concrete in roof slab, beams columns lintels, girders and other structural members laid in situ or precast laid in position, or prestressed members cast in situ, complete in all respects:-(3) Type C (nominal mix 1: 2: 4)
S.NO | DESCRIPTION | UNIT |  | No's | MEASUREMENT |  |  | QUANTITY
[5 empty] | LENGTH | WIDTH | HEIGHT
| Column C-1 | cft | 1 | 15 | 1 | 1 | 10 | 150
| Floor beam longer side | cft | 1 | 3 | 60 | 1 | 1 | 180
| floor beam shorter side | cft | 1 | 5 | 30 | 1 | 1 | 150
| Ground floor slab | cft | 1 | 1 | 63 | 30 | 0.5 | 945
| parapit wall | cft | 1 | 2 | 30 | 2 | 0.5 | 60
| parapit wall | cft | 1 | 2 | 63 | 2 | 0.5 | 126
|  | cft | 1 |  |  |  |  | 0
|  | Total cft | [5 empty] | 1611
|  | Total Cum | [5 empty] | 45.6116
|  | extra by 10% | [5 empty] | 50.1727
5 (i) | Pacca brick work in foundation and plinth in:-i) Cement, sand mortar:-Ratio 1:4
S.NO | DESCRIPTION | UNIT |  | No's | MEASUREMENT |  |  | QUANTITY
[5 empty] | LENGTH | WIDTH | HEIGHT
1 | long walls | cft | 1 | 2 | 60 | 0.75 | 5 | 450
2 | short wall | cft | 1 | 2 | 26 | 0.75 | 5 | 195
| arlami/ shelf wall | cft | 1 | 4 | 1.125 | 0.75 | 5 | 16.875
| virranda short wall |  | 1 | 2 | 6 | 0.75 | 5 | 45
| virranda long wall |  | 1 | 1 | 63 | 0.75 | 5 | 236.25
| plinth protection wall |  | 1 | 2 | 31 | 0.75 | 2 | 93
| plinth protection wall |  | 1 | 2 | 63 | 0.75 | 2 | 189
| columns C1 | cft | 1 | -15 | 1 | 1 | 5 | -75
| total brick work in super structure | [5 empty] | cft | 1150.125
[7 empty] | cum | 32.563
|  | extra by 10% | [5 empty] | 35.8193
5 (i) | Pacca brick work in ground floor cement, sand mortar:- Ratio 1:4
S.NO | DESCRIPTION | UNIT |  | No's | MEASUREMENT |  |  | QUANTITY
[5 empty] | LENGTH | WIDTH | HEIGHT
1 | long walls | cft | 1 | 2 | 63 | 0.75 | 9.5 | 897.75
2 | short wall | cft | 1 | 3 | 17 | 0.75 | 9.5 | 363.375
| arlami/ shelf wall | cft | 1 | 4 | 1.125 | 0.75 | 9.5 | 32.0625
|  |  | 1 |  |  |  |  | 0
| deductions |  | 1 |  |  |  |  | 0
| doors | cft | 2 | -2 | 4 | 0.75 | 9.5 | -114
| windows 6x4 | cft | 2 | -2 | 6 | 0.75 | 6.5 | -117
| 3x4 | cft | 2 | -2 | 3 | 0.75 | 6.5 | -58.5
| columns C1 | cft | 2 | -6 | 1 | 1 | 9.5 | -114
| total brick work in super structure | [5 empty] | cft | 889.6875
[7 empty] | cum | 25.1893
|  | extra by 10% | [5 empty] | 27.7083
5 (i) | Cement plaster 1:4 upto 20' (6.00 m) height:a) ½" (13 mm) thick
S.NO | DESCRIPTION | UNIT |  | No's | MEASUREMENT |  |  | QUANTITY
[5 empty] | LENGTH | WIDTH | HEIGHT
| long walls | sft | 2 | 2 | 24 | 10 |  | 960
| short walls | sft | 4 | 2 | 16 | 10 |  | 1280
|  | Total cft | [5 empty] | 2240
|  | Total Cum | [5 empty] | 208.3721
|  | extra by 10% | [5 empty] | 229.2093
5 (i) | Cement plaster 1:4 upto 20' (6.00 m) height ¾" (20 mm) thick
S.NO | DESCRIPTION | UNIT |  | No's | MEASUREMENT |  |  | QUANTITY
[5 empty] | LENGTH | WIDTH | HEIGHT
| short wall | sft | 1 | 2 | 26 | 10 |  | 520
| long wall | sft | 1 | 2 | 63 | 10 |  | 1260
|  | Total cft | [5 empty] | 1780
|  | Total Cum | [5 empty] | 165.5814
|  | extra by 10% | [5 empty] | 182.1395
5 (i) | Cement plaster 3/8" (10 mm) thick under soffit of R.C.C. roof slabs only, upto 20' height 1:4
S.NO | DESCRIPTION | UNIT |  | No's | MEASUREMENT |  |  | QUANTITY
[5 empty] | LENGTH | WIDTH | HEIGHT
| long walls | sft | 1 | 1 | 30 | 63 |  | 1890
|  | Total cft | [5 empty] | 1890
|  | Total Cum | [5 empty] | 175.814
|  | extra by 10% | [5 empty] | 193.3953
5 (i) | Cement plaster 3/8" (10 mm) thick under soffit of R.C.C. roof slabs only, upto 20' height 1:4
S.NO | DESCRIPTION | UNIT |  | No's | MEASUREMENT |  |  | QUANTITY
[5 empty] | LENGTH | WIDTH | HEIGHT
| long walls | sft | 1 | 1 | 30 | 63 |  | 1890
|  | Total cft | [5 empty] | 1890
|  | Total Cum | [5 empty] | 175.814
|  | extra by 10% | [5 empty] | 193.3953
5 (i) | Mosaic dado or skirting with one part of cement and marble powder in the ratio of 3:1 and two parts of marble chips, laid over ½"(13 mm) thick cement plaster 1:3, including rubbing and polishing, complete with finishing: ii) ½"(13 mm) thick
S.NO | DESCRIPTION | UNIT |  | No's | MEASUREMENT |  |  | QUANTITY
[5 empty] | LENGTH | WIDTH | HEIGHT
| long walls | sft | 2 | 2 | 24 | 3 |  | 288
| short wall | sft | 2 | 2 | 16 | 3 |  | 192
| long wall virranda | sft | 1 | 1 | 63 | 3 |  | 189
|  | Total cft | [5 empty] | 669
|  | Total Cum | [5 empty] | 62.2326
|  | extra by 10% | [5 empty] | 68.4558
5 (i) | Providing and laying damp proof course with cement sand plaster and bitumen coating:- (a) with one coat of bitumen and one coat of polythene sheet 500 gauge :- ii) Ratio 1:3 b) ¾ " thick (20mm)
S.NO | DESCRIPTION | UNIT |  | No's | MEASUREMENT |  |  | QUANTITY
[5 empty] | LENGTH | WIDTH | HEIGHT
1 | long walls | cft | 1 | 2 | 63 | 0.75 |  | 94.5
2 | short wall | cft | 1 | 5 | 17 | 0.75 |  | 63.75
| arlami/ shelf wall | cft | 2 | 2 | 1.125 | 0.75 |  | 3.375
| virranda short wall | cft | 1 | 2 | 8 | 0.75 |  | 12
| virranda long wall | cft | 1 | 1 | 63 | 0.75 |  | 47.25
|  |  | 4 |  |  |  |  | 0
| columns C1 | cft | 4 | 0 | 1 | 1 | 5 | 0
| total brick work in super structure | [5 empty] | cft | 220.875
[7 empty] | cum | 20.5465
|  | extra by 10% | [5 empty] | 22.6012
5 (i) | Providing and laying vertical damp proof course with cement sand plaster and bitumen coating:-(a) with one coat of bitumen and one coat of polythene sheet 500 gauge b) ¾ " thick (20 mm
S.NO | DESCRIPTION | UNIT |  | No's | MEASUREMENT |  |  | QUANTITY
[5 empty] | LENGTH | WIDTH | HEIGHT
1 | long walls | sft | 1 | 2 | 63 | 5 |  | 630
2 | short wall | sft | 1 | 2 | 17 | 5 |  | 170
| arlami/ shelf wall | sft | 2 | 2 | 1.125 | 5 |  | 22.5
| virranda short wall | sft | 1 | 2 | 8 | 0.75 |  | 12
| virranda long wall | sft | 1 | 1 | 63 | 0.75 |  | 47.25
| columns C1 | sft | 3 | -6 | 1 | 1 |  | -18
| total brick work in super structure | [5 empty] | cft | 863.75
[7 empty] | cum | 80.3488
|  | extra by 10% | [5 empty] | 88.3837
5 (i) | #REF!
S.NO | DESCRIPTION | UNIT |  | No's | MEASUREMENT |  |  | QUANTITY
[5 empty] | LENGTH | WIDTH | HEIGHT
| footing F-1 | sft | 1 | 10 | 8 | 8 |  | 640
| footing F-2 | sft | 1 | 5 | 4 | 4 |  | 80
| footing for bbm | sft | 2 | 2 | 9 | 3 |  | 108
| footing for bbm | sft | 2 | 4 | 4.5 | 3 |  | 108
| stem column upto PB C-1 | sft | 1 | 15 | 1 | 1 |  | 15
| plinth beam long side | sft | 2 | 3 | 63 | 1 |  | 378
| plinth beam shorter side | sft | 2 | 3 | 25 | 1 |  | 150
|  | Total cft | [5 empty] | 1479
|  | Total Cum | [5 empty] | 137.5814
|  | extra by 10% | [5 empty] | 151.3395
5 (i) | Providing and laying flooring with China Verona Marble having uniform texture (Spotless) of required size and specified thickness, with adhesive bond over 3/4" thick bedding of (1:2) cement sand mortor i/c the cost of matching sealer,cutting, grinding and chemical polishing complete in all respect as approved and directed by the Engineer Incharge i) 1/2" thick(12"x12"/12"x24")
S.NO | DESCRIPTION | UNIT |  | No's | MEASUREMENT |  |  | QUANTITY
[5 empty] | LENGTH | WIDTH | HEIGHT
| floor | cft | 1 | 1 | 60 | 30 |  | 1800
|  | Total cft | [5 empty] | 1800
|  | Total Cum | [5 empty] | 167.4419
|  | extra by 10% | [5 empty] | 184.186
5 (i) | Providing/fixing stair railing consisting of M.S. Box section size 1-1/2"x3" of 16 SWG welded with M.S. flat 1"x1/8" continuously and welded over M.S. square bars 5/8"x5/8" punched in M.S. flat 2 ¾' high @ 5½" c/c fixed in steps of stair I/C painting 3 coats complete
S.NO | DESCRIPTION | UNIT |  | No's | MEASUREMENT |  |  | QUANTITY
[5 empty] | LENGTH | WIDTH | HEIGHT
| floor | cft | 1 | 1 | 50 | 3 |  | 150
|  | Total cft | [5 empty] | 150
|  | Total Cum | [5 empty] | 13.9535
|  | extra by 10% | [5 empty] | 15.3488
5 (i) | Providing and fixing M.S. sheet hollow pressed frame of doors, windows, C. windows, etc. (chowkat only) of 20 SWG welded with M.S. flat 5"x 2" x 1/8" (127mmx50mmx3mm) M.S. holdfast 9"x1"x1/8" (225mmx25mmx3mm) welded/screwed 4" (100 mm) long iron hinges, including filling chowkat with cement sand mortar 1:8 and embedding holdfast in cement concrete 1:2:4, complete in all respects: double rebate
S.NO | DESCRIPTION | UNIT |  | No's | MEASUREMENT |  |  | QUANTITY
[5 empty] | LENGTH | WIDTH | HEIGHT
| doors | sft | 2 | 1 | 4 | 9.5 |  | 76
| win 1 | sft | 2 | 2 | 6 | 6.5 |  | 156
| win 2 | sft | 2 | 2 | 3 | 6.5 |  | 78
|  | Total cft | [5 empty] | 310
|  | Total Cum | [5 empty] | 28.8372
|  | extra by 10% | [5 empty] | 31.7209
5 (i) | Providing and fixing steel windows with openable glazed panels, using beam section for frame 1½"x1"x5/8"x1/8" (40x25x16x3 mm), Z-section for leaves ¾"x1"x¾"x1/8" (20x25x20x3 mm), T-section sashes 1"x1"x1/8" (25x25x3 mm), glass panes, wooden screed for glazing embedded over a thin layer of putty duly screwed with leaves, brassfittings, holdfast, duly painted, complete in all respects,including all cost of material and labour, etc. as perapproved design and as directed by theEngineer-in-charge:-v) glass pane 5 mm thick
S.NO | DESCRIPTION | UNIT |  | No's | MEASUREMENT |  |  | QUANTITY
[5 empty] | LENGTH | WIDTH | HEIGHT
| win 1 | sft | 2 | 2 | 6 | 6.5 |  | 156
| win 2 | sft | 2 | 2 | 3 | 6.5 |  | 78
|  | Total cft | [5 empty] | 234
|  | Total Cum | [5 empty] | 21.7674
|  | extra by 10% | [5 empty] | 23.9442
5 (i) | Providing and Fixing steel grating on windows comprising of ¾” MS square bars of 4"c/c penetrated through punched holes of 3 no Ms flat 2”x3/8” duly welded wiith 2”x2”x3/8" angle iron frame i/c three coat painting complete in all respect as approved by the Engineer incharge
S.NO | DESCRIPTION | UNIT |  | No's | MEASUREMENT |  |  | QUANTITY
[5 empty] | LENGTH | WIDTH | HEIGHT
| win 1 | sft | 2 | 2 | 6 | 6.5 |  | 156
| win 2 | sft | 2 | 2 | 3 | 6.5 |  | 78
|  | Total cft | [5 empty] | 234
|  | Total Cum | [5 empty] | 21.7674
|  | extra by 10% | [5 empty] | 23.9442
5 (i) | P/F iron grated doors comprising of 2-1/2”x2-1/2”x3/8” angle iron chowkat ,2”x2”x3/8” angle iron frame and with ¾” square bar at 4”center to center penetrate through punch holes of 2-nos 2”x3/8”MS flat horizantal bracings i/c cost of gussest plates of 3/8” MSsheet, hinges, MS Sliding Bolts and three coats of painting completein all respect as approved and directed by the Engineer incharge.
S.NO | DESCRIPTION | UNIT |  | No's | MEASUREMENT |  |  | QUANTITY
[5 empty] | LENGTH | WIDTH | HEIGHT
| doors | sft | 2 | 1 | 4 | 9.5 |  | 76
|  | Total cft | [5 empty] | 76
|  | Total Cum | [5 empty] | 7.0698
|  | extra by 10% | [5 empty] | 7.7767
5 (i) | Providing and fixing 2.00 ft deep M.Steel Lockers (Wardrobes) consisting of 1-1/4”x1-1/4”x3/16” angle Iron Frame & 1”x1”x1/8” MS Flat for center vertical bracing duly welded with MS sheet 24- SWG Sheet on all Sides, Back & Top and for partitions / Shelves and 1"x1"x1/8" Angle Iron for Leaf Frame duly welded with 18- SWG for Front Door and hinges and locking arragement ,handles duly painted with hammar paint 3-coats complete in all respect as approved by the Engineer Incharge
S.NO | DESCRIPTION | UNIT |  | No's | MEASUREMENT |  |  | QUANTITY
[5 empty] | LENGTH | WIDTH | HEIGHT
| lockers | sft | 2 | 2 | 2 | 6.75 |  | 54
|  | Total cft | [5 empty] | 54
|  | Total Cum | [5 empty] | 5.0233
|  | extra by 10% | [5 empty] | 5.5256
5 (i) | Providing and laying 3/8" thick Prepolished Marble skirting/risers having uniform texture (spot less) of size 24"x6" of approved quality and shade with adhesive bond over 3/4" thick (1:2) cement sand mortor complete in all respect i/c the cost of matching sealer to finish the joints as approved and directed by the Engineer Incharge. i) China Verona
S.NO | DESCRIPTION | UNIT |  | No's | MEASUREMENT |  |  | QUANTITY
[5 empty] | LENGTH | WIDTH | HEIGHT
| stair marble | sft | 1 | 4 | 60 | 0.58 |  | 139.2
|  | Total cft | [5 empty] | 139.2
|  | Total Cum | [5 empty] | 12.9488
|  | extra by 10% | [5 empty] | 14.2437
5 (i) | Providing and laying 3/4" thick full width Prepolished Marble slab for Vanities / Shelves / Treads/Window Cills , having Uniform texture (Spotless) with adhesive bond over 3/4" thick (1:2) cement sand mortor i/c the cost of matching sealer complete in all respects as approved and directed by the Engineer Incharge.i) China Verona
S.NO | DESCRIPTION | UNIT |  | No's | MEASUREMENT |  |  | QUANTITY
[5 empty] | LENGTH | WIDTH | HEIGHT
| lockers | sft | 1 | 4 | 60 | 1 |  | 240
|  | Total cft | [5 empty] | 240
|  | Total Cum | [5 empty] | 22.3256
|  | extra by 10% | [5 empty] | 24.5581
5 (i) | Making and fixing 1" (25 mm) thick kail or chir wooden green board with frame.
S.NO | DESCRIPTION | UNIT |  | No's | MEASUREMENT |  |  | QUANTITY
[5 empty] | LENGTH | WIDTH | HEIGHT
| lockers | sft | 2 | 2 | 8 | 4 |  | 128
|  | Total cft | [5 empty] | 128
|  | Total Cum | [5 empty] | 11.907
|  | extra by 10% | [5 empty] | 13.0977

## m.sheet e (hidden)
GBHS Hassan Abdal
DISTRICT ATTOCK
5 (i) | Supply and erection of tube light, including rod, choke, starter with frame, flexible wire, including connection from ceiling rose, etc., complete. ii) single rod (40 watts) with one choke and one starter.
S.NO | DESCRIPTION | UNIT |  | No's | MEASUREMENT |  |  | QUANTITY
[5 empty] | LENGTH | WIDTH | HEIGHT
| class room | each | 2 | 1 | 8 |  |  | 16
|  | Total cft | [5 empty] | 16
Total Cum
extra by 10%
5 (i) | Providing and fixing Copper winded ceiling fan made of Pak/Younas/G.F.C or NEECA approved equivalent i/c the cost of necessary cable and hardware for connection as approved and directed by Engineer Incharge. iii) 56" dia
S.NO | DESCRIPTION | UNIT |  | No's | MEASUREMENT |  |  | QUANTITY
[5 empty] | LENGTH | WIDTH | HEIGHT
| class room | each | 2 | 1 | 4 |  |  | 8
|  | Total cft | [5 empty] | 8
Total Cum
extra by 10%
5 (i) | P/F wall mounted DB (Distribution Board) made with 16SWG Sheet (Recessded/Surface mounted Type), Powder coated Paint, i/c the cost of Lock, Indication lights,Thimble, Copper Comb, Wiring, Netural & Earth Bar, Door Earthing, Digital Voltmeter,Digital Ammeter,Volt Selector Switch,Ammeter selector switch,Current Transformers and Controles Complete in all respect as approved and directed by the Engineer Incharge (Breakers will be Paid Separately).(i) 20~60A
S.NO | DESCRIPTION | UNIT |  | No's | MEASUREMENT |  |  | QUANTITY
[5 empty] | LENGTH | WIDTH | HEIGHT
| class room | each | 2 | 1 | 1 | 1 |  | 2
|  | Total cft | [5 empty] | 2
Total Cum
extra by 10%
5 (i) | Suppling,Installation and comissioning of MCB (Miniature Circuit Breaker) of specified rating made of LEGRAND FRANCE/ GE U.S.A / SCHNEIDER GERMANY /SIEMEN GERMAN/TERASAKI JAPAN/ ABB SWITZERLAND in prelaid DBs and Panels i/c the cost of screwes,necessary wire complete in all respect as approved and directed by the Engineer
S.NO | DESCRIPTION | UNIT |  | No's | MEASUREMENT |  |  | QUANTITY
[5 empty] | LENGTH | WIDTH | HEIGHT
| (ii) 6-40 Amp (6 KA) | each | 2 | 1 | 3 |  |  | 6
|  | Total cft | [5 empty] | 6
Total Cum
extra by 10%
S.NO | DESCRIPTION | UNIT |  | No's | MEASUREMENT |  |  | QUANTITY
[5 empty] | LENGTH | WIDTH | HEIGHT
| (iii) 6-63 Amp (10 KA) | each | 2 | 1 | 1 |  |  | 2
|  | Total cft | [5 empty] | 2
Total Cum
extra by 10%
5 (i) | Supplying ,Installation and commissioning of MCCB (Moulded Case Circuit Breaker) of specified rating made of LEGRAND FRANCE/ GE U.S.A / SCHNEIDER GERMANY / TERASAKI JAPAN/SIEMEN/ABB SWITZERLAND (with fixed Thermal-Magnetic Trip ) in prelaid DBs and Panels i/c the cost of screws, necessary wire complete in all respect as approved and directed by the Engineer Incharge.
S.NO | DESCRIPTION | UNIT |  | No's | MEASUREMENT |  |  | QUANTITY
[5 empty] | LENGTH | WIDTH | HEIGHT
| (ii) 15-100 Amp (10 KA,15KA) | each | 2 | 1 | 1 |  |  | 2
|  | Total cft | [5 empty] | 2
Total Cum
extra by 10%
S.NO | DESCRIPTION | UNIT |  | No's | MEASUREMENT |  |  | QUANTITY
[5 empty] | LENGTH | WIDTH | HEIGHT
| (i) 15-63 Amp(7.5 KA) | each | 2 | 1 | 1 |  |  | 2
|  | Total cft | [5 empty] | 2
Total Cum
extra by 10%
5 (i) | P/F floor mounted Electric Panel board of required depth and size, fabricarted with 14SWG M.S sheet (Indoor/Outdoor Type),derusting, zinc Phosphated, finish with electro static powder coating in approved colour i/c the cost of Lock, Indication lights, Brass glands, Netural & Earth bar, Digital volt meter/ Amp meter, Slector switchs, Current Transformers, Controles, Channels, Copper bus bars of specified capacity ,Door Earthing, complete in all respects as approved and directed by theEngineer Incharge (Breakers will be Paid Separately).i) LT Switchboardsa) 2.50 Ft deep(i)250~600A
S.NO | DESCRIPTION | UNIT |  | No's | MEASUREMENT |  |  | QUANTITY
[5 empty] | LENGTH | WIDTH | HEIGHT
| #REF! | each | 2 | 1 | 1 |  |  | 2
|  | Total cft | [5 empty] | 2
Total Cum
extra by 10%
5 (i) | Supply and erection of single core PVC insulated copper conductor cables, in prelaid PVC pipe/M.S. conduit/G.I pipe/wooden strip batten/wooden casing an capping/G.I. wire/trenches (rate for cables only):
S.NO | DESCRIPTION | UNIT |  | No's | MEASUREMENT |  |  | QUANTITY
[5 empty] | LENGTH | WIDTH | HEIGHT
| v) 7/1.12 mm (7/0.044") | each | 2 | 1 | 50 |  |  | 100
|  | Total cft | [5 empty] | 100
Total Cum
extra by 10%
5 (i) | P/F PVC double layer Switch kit Face plate with specified switch holes i/c the cost of switches / sockets / dimmer made of Hi-Life / Bush / Schenider, screws complete as approved and directed by the Engineer Incharge
S.NO | DESCRIPTION | UNIT |  | No's | MEASUREMENT |  |  | QUANTITY
[5 empty] | LENGTH | WIDTH | HEIGHT
| (ii) 05 Gange | each | 2 | 1 | 1 |  |  | 2
| (iv) Three pin Light Plug 10/13 Amp |  | 2 | 1 | 2 |  |  | 4
| (vi) Fan Dimme |  | 2 | 1 | 6 |  |  | 12
| (vii) Bell push |  | 2 | 1 | 14 |  |  | 28
|  |  | 2 |  |  |  |  | 0
|  | Total cft | [5 empty] | 0
Total Cum
extra by 10%
5 (i) | Providing and fixing DB/Panel accessories of required rating and size i/c copper screws of approved brand Complete in all respect as approved and directed by the Engineer Incharge.
S.NO | DESCRIPTION | UNIT |  | No's | MEASUREMENT |  |  | QUANTITY
[5 empty] | LENGTH | WIDTH | HEIGHT
| (vi) Push Button ON/OFF (Make: Schneider/Himal/Eqv.) |  | 2 | 1 | 14 |  |  | 28
0
|  | Total cft | [5 empty] | 0
Total Cum
extra by 10%