## Title Page
United Nations High Commissioner for Refugees
PROJECT COST = PKR
GBHS Bhabrawah Cantt. Rawalpindi. Re-Construction of 02. No. C/Room in GBHS BhabrawahCantt. Rawalpindi. Rehabilitation of Rxisting Building

## Summary
GBHS BhabrawahCantt. Rawalpindi. Re-Construction of 02. No. C/Room in GBHS Bhabrawah Cantt. Rawalpindi. Rehabilitation of existing building
SUMMARY OF COST
S.No | Description | Schedule Cost (Rs.)
A | CLASS ROOMS
1 | CIVIL WORKS
2 | ELECTRICAL WORKS
TOTAL "A"
B | TUBE WELL
TOTAL "B"
C | REHAB WORKS
TOTAL COST "A+B+C"

## CR-CW-SHEET
GBHS Bhabrawah Cantt. Rawalpindi. Re-Construction of 02. No. C/Room in GBHS Bhabrawah Cantt. Rawalpindi.Rehabilitation of Existing Building
BOQ No | DESCRIPTION | UNIT | QUANTITY | UNIT RATE | TOTAL AMOUNT
CIVIL WORKS
CW-1 | Excavation in foundation of building, bridges and other tructures, including dagbelling, dressing, refilling in layers around tructure with excavated earth, watering and ramming lead upto one chain (30 m)lift upto 5 ft (1.5m). 2) a) By Excavator Ordinary soil | cum | 145.1925
CW-2 | Rehandling of earthwork:a) b) Upto a lead of 50 ft. (15 m). | cum | 145.1925
CW-3 | Filling, watering and ramming earth under floors:-i) with surplus earth from foundation, etc | cum | 145.1925
CW-5 | Cement concrete plain including placing, compacting, finishing and curing complete (including screening and washing of stone aggregate)
CW-6 | :(i) Ratio 1: 4: 8 | cum | 15.1826
CW-7 | (h) Ratio 1: 3: 6 | cum | 14.7155
CW-8 | (f) Ratio 1: 2: 4 | cum | 5.1014
CW-9 | cement concrete in haunches 1:6:12 | cum | 7.2877
CW-10 | Providing and laying reinforced cement concrete (including prestressed concrete), using Ordinary Portland Cement / Sulphate resisting cement / Slag cement as may be required; coarse sand and screened graded and washed aggregate, in required shape and design,including forms, moulds, shuttering, lifting, compacting, curing, rendering and finishing exposed surface, complete (but excluding the cost of steel reinforcement, its fabrication and placing in position, etc.):-
CW-11 | (a)(iii) Reinforced cement concrete in slab of rafts / strip foundation, base slab of column and retaining walls; etc and footing beams, other structural members other than those mentioned in 6(a) (i)&(ii) above not requiring form work (i.e. horizontal shuttering) complete in all respects:(3) Type C (nominal mix 1: 2: 4) | cum | 49.0515
CW-12 | (a) (i) Reinforced cement concrete in roof slab, beams columns lintels, girders and other structural members laid in situ or precast laid in position, or prestressed members cast in situ, complete in all respects:-(3) Type C (nominal mix 1: 2: 4) | cum | 50.1727
CW-13 | Fabrication of mild steel reinforcement for cement concrete including cutting, bending, laying in position, making joints and fastenings, including cost of binding wire and labour and fastenings, including cost of binding wire and labour charges for binding of steel reinforcement
CW-14 | (b) Deformed bars (Grade-40) | per cwt | 63.4991
CW-15 | ('c) Deformed bars (Grade-60) | per cwt | 144.4291
CW-17 | Pacca brick work in foundation and plinth in:-i) Cement, sand mortar:-Ratio 1:4 | cum | 35.8193
CW-18 | Pacca brick work in ground floor cement, sand mortar:- Ratio 1:4 | cum | 27.7083
CW-20 | Cement plaster 1:4 upto 20' (6.00 m) height:a) ½" (13 mm) thick | sqm | 229.2093
CW-21 | Cement plaster 1:4 upto 20' (6.00 m) height ¾" (20 mm) thick | sqm | 182.1395
CW-22 | Cement plaster 3/8" (10 mm) thick under soffit of R.C.C. roof slabs only, upto 20' height 1:4 | sqm | 193.3953
CW-23 | Providing and applying wall putty of 2mm thickness over plastered surface (new surface) to prepare the surface even and smooth complete in all respect | sqm | 604.7442
CW-24 | Distempering:- iii) three coats | sqm | 604.7442
CW-26 | Providing and laying damp proof course with cement sand plaster and bitumen coating:- (a) with one coat of bitumen and one coat of polythene sheet 500 gauge :- ii) Ratio 1:3 b) ¾ " thick (20mm) | sqm | 22.6012
CW-27 | Providing and laying vertical damp proof course with cement sand plaster and bitumen coating:-(a) with one coat of bitumen and one coat of polythene sheet 500 gauge b) ¾ " thick (20 mm | sqm | 88.3837
CW-29 | Providing and laying roof insulation, comprising of single layer of tiles 9"x4½"x1½" (225x113x40 mm) grouted with cement sand mortar 1:3 laid over 2" (50 mm) thick earth (including mud plaster) over thermopore sheet, over polythene sheet 300 gauge over a layer of bitumen, complete in all respects:-ii) Thermopore sheet 1" (25 mm) thick | sqm | 193.3953
CW-30 | Khuras on roof 2'x2'x6" (600 x 600 x 150 mm) | each | 2
CW-32 | Spraying termite proofing by using liquid FMC/ Biflex/ Terminex Exin/ Ms Hextar or equivalent @ specified suspension concenterate (SC), Mixing Ability-HEXTAR with Ratio (1:250) = 540 Sft or equivalent approved liquid applying with shower and certificate will be provided by the contractor for 10-years complete in all respect .as approved by the Engineer Incharge | sqm | 159.9349
CW-34 | Mosaic dado or skirting with one part of cement and marble powder in the ratio of 3:1 and two parts of marble chips, laid over ½"(13 mm) thick cement plaster 1:3, including rubbing and polishing, complete with finishing: ii) ½"(13 mm) thick | sqm | 68.4558
CW-35 | Providing and laying flooring with China Verona Marble having uniform texture (Spotless) of required size and specified thickness, with adhesive bond over 3/4" thick bedding of (1:2) cement sand mortor i/c the cost of matching sealer,cutting, grinding and chemical polishing complete in all respect as approved and directed by the Engineer Incharge i) 1/2" thick(12"x12"/12"x24") | sqm | 184.186
CW-36 | Cleaning and washing mosaic or marble floor with caustic soda mixture |  | 184.186 |  |  | s
CW-37 | Providing and laying 3/8" thick Prepolished Marble skirting/risers having uniform texture (spot less) of size 24"x6" of approved quality and shade with adhesive bond over 3/4" thick (1:2) cement sand mortor complete in all respect i/c the cost of matching sealer to finish the joints as approved and directed by the Engineer Incharge. i) China Verona | sqm | 14.2437
CW-38 | Providing and laying 3/4" thick full width Prepolished Marble slab for Vanities / Shelves / Treads/Window Cills , having Uniform texture (Spotless) with adhesive bond over 3/4" thick (1:2) cement sand mortor i/c the cost of matching sealer complete in all respects as approved and directed by the Engineer Incharge.i) China Verona | sqm | 24.5581
CW-39 | Supplying and filling sand under floor; or plugging in wells. | cum | 176.5855
CW-41 | Providing/fixing stair railing consisting of M.S. Box section size 1-1/2"x3" of 16 SWG welded with M.S. flat 1"x1/8" continuously and welded over M.S. square bars 5/8"x5/8" punched in M.S. flat 2 ¾' high @ 5½" c/c fixed in steps of stair I/C painting 3 coats complete | sqm | 15.3488
CW-42 | Providing and fixing M.S. sheet hollow pressed frame of doors, windows, C. windows, etc. (chowkat only) of 20 SWG welded with M.S. flat 5"x 2" x 1/8" (127mmx50mmx3mm) M.S. holdfast 9"x1"x1/8" (225mmx25mmx3mm) welded/screwed 4" (100 mm) long iron hinges, including filling chowkat with cement sand mortar 1:8 and embedding holdfast in cement concrete 1:2:4, complete in all respects: double rebate | sqm | 31.7209
CW-43 | Providing and fixing steel windows with openable glazed panels, using beam section for frame 1½"x1"x5/8"x1/8" (40x25x16x3 mm), Z-section for leaves ¾"x1"x¾"x1/8" (20x25x20x3 mm), T-section sashes 1"x1"x1/8" (25x25x3 mm), glass panes, wooden screed for glazing embedded over a thin layer of putty duly screwed with leaves, brass fittings, holdfast, duly painted, complete in all respects, including all cost of material and labour, etc. as per approved design and as directed by the Engineer-in-charge:-v) glass pane 5 mm thick | sqm | 23.9442
CW-44 | Providing and Fixing steel grating on windows comprising of ¾” MS square bars of 4"c/c penetrated through punched holes of 3 no Ms flat 2”x3/8” duly welded wiith 2”x2”x3/8" angle iron frame i/c three coat painting complete in all respect as approved by the Engineer incharge | sqm | 23.9442
CW-45 | P/F iron grated doors comprising of 2-1/2”x2-1/2”x3/8” angle iron chowkat ,2”x2”x3/8” angle iron frame and with ¾” square bar at 4” center to center penetrate through punch holes of 2-nos 2”x3/8” MS flat horizantal bracings i/c cost of gussest plates of 3/8” MS sheet, hinges, MS Sliding Bolts and three coats of painting complete in all respect as approved and directed by the Engineer incharge. | sqm | 7.7767
CW-46 | Providing and fixing 2.00 ft deep M.Steel Lockers (Wardrobes) consisting of 1-1/4”x1-1/4”x3/16” angle Iron Frame & 1”x1”x1/8” MS Flat for center vertical bracing duly welded with MS sheet 24- SWG Sheet on all Sides, Back & Top and for partitions / Shelves and 1"x1"x1/8" Angle Iron for Leaf Frame duly welded with 18- SWG for Front Door and hinges and locking arragement ,handles duly painted with hammar paint 3-coats complete in all respect as approved by the Engineer Incharge | sqm | 5.5256
NSI | Making and fixing 1" (25 mm) thick kail or chir wooden green board with frame. | sqm | 13.0977
Net Total A
ELECTRICAL WORKS
EW-1 | Supply and erection of tube light, including rod, choke, starter with frame, flexible wire, including connection from ceiling rose, etc., complete. ii) single rod (40 watts) with one choke and one starter. | each | 16 | 1907.5 | 30245.6
EW-2 | Providing and fixing Copper winded ceiling fan made of Pak/Younas/G.F.C or NEECA approved equivalent i/c the cost of necessary cable and hardware for connection as approved and directed by Engineer Incharge. iii) 56" dia | each | 8 | 9218.15 | 73745.2
EW-3 | Supply and erection of 3/8" (10 mm) dia M.S. bar fan hook,placed at the time of casting of slab. | each | 8 | 90.65 | 711.6
EW-4 | P/F wall mounted DB (Distribution Board) made with 16SWG Sheet (Recessded/Surface mounted Type), Powder coated Paint, i/c the cost of Lock, Indication lights,Thimble, Copper Comb, Wiring, Netural & Earth Bar, Door Earthing, Digital Voltmeter,Digital Ammeter,Volt Selector Switch,Ammeter selector switch,Current Transformers and Controles Complete in all respect as approved and directed by the Engineer Incharge (Breakers will be Paid Separately).(i) 20~60A | p.cft |  | 23383.7 | 0
EW-5 | Suppling,Installation and comissioning of MCB (Miniature Circuit Breaker) of specified rating made of LEGRAND FRANCE/ GE U.S.A / SCHNEIDER GERMANY /SIEMEN GERMAN/TERASAKI JAPAN/ ABB SWITZERLAND in prelaid DBs and Panels i/c the cost of screwes,necessary wire complete in all respect as approved and directed by the Engineer |  |  |  | 0
EW-6 | (ii) 6-40 Amp (6 KA) | each | 6 | 1547.7 | 9278.1
EW-7 | (iii) 6-63 Amp (10 KA) | each | 2 | 1404.8 | 2807
EW-8 | Supplying ,Installation and commissioning of MCCB (Moulded Case Circuit Breaker) of specified rating made of LEGRAND FRANCE/ GE U.S.A / SCHNEIDER GERMANY / TERASAKI JAPAN/SIEMEN/ABB SWITZERLAND (with fixed Thermal-Magnetic Trip ) in prelaid DBs and Panels i/c the cost of screws, necessary wire complete in all respect as approved and directed by the Engineer Incharge. |  |  |  | 0
EW-9 | (ii) 15-100 Amp (10 KA,15KA) | each | 2 | 12215.35 | 24426.7
EW-10 | (i) 15-63 Amp(7.5 KA) | each | 2 | 11315.35 | 22626.7
EW-11 | P/F floor mounted Electric Panel board of required depth and size, fabricarted with 14SWG M.S sheet (Indoor/Outdoor Type),derusting, zinc Phosphated, finish with electro static powder coating in approved colour i/c the cost of Lock, Indication lights, Brass glands, Netural & Earth bar, Digital volt meter/ Amp meter, Slector switchs, Current Transformers, Controles, Channels, Copper bus bars of specified capacity ,Door Earthing, complete in all respects as approved and directed by theEngineer Incharge (Breakers will be Paid Separately).i) LT Switchboards a) 2.50 Ft deep (i)250~600A | p.cft | 2 | 3494.45 | 8541.3
EW-12 | Supply and erection of single core PVC insulated copper conductor cables, in prelaid PVC pipe/M.S. conduit/G.I pipe/wooden strip batten/wooden casing an capping/G.I. wire/trenches (rate for cables only): |  |  |  | 0
EW-13 | v) 7/1.12 mm (7/0.044") | per M | 100 | 325.65 | 32435
EW-14 | Earthing of iron clad/aluminum switches, etc. with G.I. wire no. 8 SWG in G.I. pipe 15 mm (½") dia, recessed or on surface of wall and floor, complete with 1.5 metre long G.I. pipe, 50 mm (2") dia with reducing socket 4 to 5 metre below ground level, and 2 metre away from building plinth. | job | 1 | 12508.3 | 12377.45
EW-15 | P/F PVC double layer Switch kit Face plate with specified switch holes i/c the cost of switches / sockets / dimmer made of Hi-Life / Bush / Schenider, screws complete as approved and directed by the Engineer Incharge |  |  |  | 0
EW-16 | (ii) 05 Gange | each | 2 | 1042.5 | 2078.4
EW-17 | (iv) Three pin Light Plug 10/13 Amp | each | 4 | 678.9 | 3273.6
EW-18 | (vi) Fan Dimme | each | 12 | 665.7 | 7099.2
EW-19 | (vii) Bell push | each | 28 | 536.1 | 14918.4
EW-20 | Providing and fixing DB/Panel accessories of required rating and size i/c copper screws of approved brand Complete in all respect as approved and directed by the Engineer Incharge. |  |  |  | 0
EW-21 | (vi) Push Button ON/OFF (Make: Schneider/Himal/Eqv.) | each | 28 | 583.55 | 16303
EW-22 | Supply and erection of single core PVC insulated copper conductor cables, in prelaid PVC pipe/M.S. conduit/G.I pipe/wooden strip batten/wooden casing an capping/G.I. wire/trenches (rate for cables only):- |  |  |  | 0
EW-23 | a) 250/440 volts, PVC insulated: |  |  |  | 0
EW-24 | i) 3/0.74 mm (3/0.029") | m | 50 | 106 | 5245
EW-25 | ii) 3/0.91 mm (3/0.036") | m | 50 | 118.5 | 5872.5
| Net Total B |  |  |  | 271984.75
REH-1 | Dismantling cement concrete plain 1:4:8. | CUM | 15.1826 | 2584.75 | 39243.2669
REH-2 | Dismantling cement concrete plain 1:3:6. | CUM | 14.7155 | 4229.6 | 62240.504
REH-3 | Dismantling cement concrete 1:2:4 plain | CUM | 5.1014 | 5169.5 | 26371.4754
REH-4 | Dismantling cement concrete reinforced Separating reinforcement from concrete, cleaning and straightening the same | CUM | 30 | 8459.2 | 253776
REH-5 | a) Dismantling 1st class tile roofing. | CUM | 10 | 214.75 | 2147.5
REH-6 | Removing ventilators and wooden sunshade, etc | each | 7 | 229 | 1603
REH-7 | Dismantling brick work in lime or cement mortar | CUM | 20 | 1997.3 | 39946
| Total C |  |  |  | 425327.7462
TUBE WELL
TW-1 | Mobilization of equipment for drilling of small bore upto 8" dia | job | 1 | 12083.17 | 12083.17
TW-2 | Boring for tubewell in all types of soil except shingle and rock, from ground level to 100 ft. (30 m) depth, including sinking and withdrawing of casing pipe, complete:- e) 8" (200 mm) i/d | m | 30 | 5021.65 | 150649.5
TW-3 | Boring for tubewell in all types of soil except shingle, gravel & rock, from a depth of 100.1 ft. to 200 ft. (30 to 60 m) below ground level, including sinking and withdrawing of casing pipe, complete:- 8" (200 mm) i/d | m | 30 | 6809.75 | 204292.5
TW-4 | Boring for tubewell in all types of soil except shingle, gravel & rock, from a depth of 200.1 ft. to 300 ft. (60 to 90 m) below ground level, including sinking and withdrawing of casing pipe, complete:- | m | 30 | 8593.95 | 257818.5
TW-5 | Providing strong substantially built box of deodar wood 4'x2½'x9" (1200x750x225 mm), with compartments, lock and locking arrangement, for preserving samples of strata from bore hole. | per job | 1 | 51671.35 | 51671.35
TW-6 | Furnishing sample of water from bore hole. | Per Set of 2 bottles | 1 | 224.4 | 224.4
TW-7 | Providing and installing P.V.C. Bail/End plug, in tubewell bore hole:-b) B.S.S. Class `D' vii) 6" i/d (150 mm) | each | 1 | 349.6 | 349.6
TW-8 | Providing and installing P.V.C. strainer B.S.S. Class `D' , in tubewell bore hole, including sockets and solvent, etc. complete:-g) 6" i/d (150 mm) | m | 14.6297 | 3173.05 | 46420.7254
TW-9 | Providing and installing P.V.C. blind pipe, B.S.S. Class `D', in tubewell bore hole, including sockets and solvents and jointing with strainer, etc. complete.g) 6" i/d (150 mm) | m | 76.1963 | 6828.5 | 520306.3091
TW-10 | Testing and developing of tubewell of size 6" (150 mm) i/d and above continuously ii) above 1.5 cs. Discharge | per hour | 35 | 3299.45 | 115480.75
TW-11 | Shrouding with graded pea gravel 3/8" to 1/8" (10 to 3 mm), around tubewell in bore hole. | cum | 3 | 6018.55 | 18055.65
TW-12 | Providing,laying,cutting,jointing,testing and disinfecting High Density Polyethylene Pipe(HDPE-100)working presure pipe,Beta/Dadex/Popular/IILor equivalent including the cost of specials,intrenches,asapproved & directed by the engineer incharge, complete in all respects.b) PN-16 (SDR-11) 32 mm | m | 76.1963 | 257.5 | 19620.5425
TW-13 | Providing and fixing CP heavy duty brass Ball valve with CP handle of specified diameter made of Faisal/Sonex/Master best quality or equivalent complete in all respect as approved and directed by the Engineer Incharge v) 1-1/2" dia | each | 1 | 2355.6 | 2355.6
TW-14 | Supply and installation of Submersible Flat Cable made of 99.9% copper, coated with double PVC as per BSS Standards, 3x10 mm2 | m | 70 | 975.37 | 68275.9
TW-15 | Providing and Fixing of Submerssible pump with motor for pressure pump 1 HP | each | 1 | 37072.5 | 37072.5
| Total D |  |  |  | 1504676.997
| GRAND TOTAL A+B+b+C |  |  |  | 2201989.4932
Note:- ( Due to Lack of space Design of the Proposed Class Room has been changed from 28'x18' to 26'x16')

## CR-EW SHEET
GBHS Bhabrawah Cantt. Rawalpindi. Re-Construction of 02. No. C/Room in GBHS Bhabrawah Cantt. Rawalpindi.Rehabilitation of Existing Building
BOQ No | DESCRIPTION | UNIT | QUANTITY | UNIT RATE | TOTAL AMOUNT
CIVIL WORKS
CW-1 | Excavation in foundation of building, bridges and other tructures, including dagbelling, dressing, refilling in layers around tructure with excavated earth, watering and ramming lead upto one chain (30 m)lift upto 5 ft (1.5m). 2) a) By Excavator Ordinary soil | cum | 145.1925 | 339.65 | 49314.6413
CW-2 | Rehandling of earthwork:a) b) Upto a lead of 50 ft. (15 m). | cum | 145.1925 | 164.5 | 23884.1704
CW-3 | Filling, watering and ramming earth under floors:-i) with surplus earth from foundation, etc | cum | 145.1925 | 235.8 | 34236.3975
CW-5 | Cement concrete plain including placing, compacting, finishing and curing complete (including screening and washing of stone aggregate) |  |  |  | 0
CW-6 | :(i) Ratio 1: 4: 8 | cum | 15.1826 | 11140.4 | 169140.4162
CW-7 | (h) Ratio 1: 3: 6 | cum | 14.7155 | 12625.55 | 185790.7591
CW-8 | (f) Ratio 1: 2: 4 | cum | 5.1014 | 13011.7 | 66377.3529
CW-9 | cement concrete in haunches 1:6:12 | cum | 7.2877 | 4613.25 | 33619.7777
CW-10 | Providing and laying reinforced cement concrete (including prestressed concrete), using Ordinary Portland Cement / Sulphate resisting cement / Slag cement as may be required; coarse sand and screened graded and washed aggregate, in required shape and design,including forms, moulds, shuttering, lifting, compacting, curing, rendering and finishing exposed surface, complete (but excluding the cost of steel reinforcement, its fabrication and placing in position, etc.):- |  |  |  | 0
CW-11 | (a)(iii) Reinforced cement concrete in slab of rafts / strip foundation, base slab of column and retaining walls; etc and footing beams, other structural members other than those mentioned in 6(a) (i)&(ii) above not requiring form work (i.e. horizontal shuttering) complete in all respects:(3) Type C (nominal mix 1: 2: 4) | cum | 49.0515 | 18022.05 | 884009.106
CW-12 | (a) (i) Reinforced cement concrete in roof slab, beams columns lintels, girders and other structural members laid in situ or precast laid in position, or prestressed members cast in situ, complete in all respects:-(3) Type C (nominal mix 1: 2: 4) | cum | 50.1727 | 21857.8 | 1096664.9881
CW-13 | Fabrication of mild steel reinforcement for cement concrete including cutting, bending, laying in position, making joints and fastenings, including cost of binding wire and labour and fastenings, including cost of binding wire and labour charges for binding of steel reinforcement |  |  |  | 0
CW-14 | (b) Deformed bars (Grade-40) | per cwt | 63.4991 | 34749 | 2206530.1199
CW-15 | ('c) Deformed bars (Grade-60) | per cwt | 144.4291 | 35138.75 | 5075059.2274
CW-17 | Pacca brick work in foundation and plinth in:-i) Cement, sand mortar:-Ratio 1:4 | cum | 35.8193 | 13021.95 | 466437.0687
CW-18 | Pacca brick work in ground floor cement, sand mortar:- Ratio 1:4 | cum | 27.7083 | 14034.6 | 388874.5472
CW-20 | Cement plaster 1:4 upto 20' (6.00 m) height:a) ½" (13 mm) thick | sqm | 229.2093 | 432.5 | 99133.0233
CW-21 | Cement plaster 1:4 upto 20' (6.00 m) height ¾" (20 mm) thick | sqm | 182.1395 | 578 | 105276.6512
CW-22 | Cement plaster 3/8" (10 mm) thick under soffit of R.C.C. roof slabs only, upto 20' height 1:4 | sqm | 193.3953 | 483.35 | 93477.6419
CW-23 | Providing and applying wall putty of 2mm thickness over plastered surface (new surface) to prepare the surface even and smooth complete in all respect | sqm | 604.7442 | 52.1 | 31507.1721
CW-24 | Distempering:- iii) three coats | sqm | 604.7442 | 181.25 | 109609.8837
CW-26 | Providing and laying damp proof course with cement sand plaster and bitumen coating:- (a) with one coat of bitumen and one coat of polythene sheet 500 gauge :- ii) Ratio 1:3 b) ¾ " thick (20mm) | sqm | 22.6012 | 875.3 | 19782.7978
CW-27 | Providing and laying vertical damp proof course with cement sand plaster and bitumen coating:-(a) with one coat of bitumen and one coat of polythene sheet 500 gauge b) ¾ " thick (20 mm | sqm | 88.3837 | 836.4 | 73924.1442
CW-29 | Providing and laying roof insulation, comprising of single layer of tiles 9"x4½"x1½" (225x113x40 mm) grouted with cement sand mortar 1:3 laid over 2" (50 mm) thick earth (including mud plaster) over thermopore sheet, over polythene sheet 300 gauge over a layer of bitumen, complete in all respects:-ii) Thermopore sheet 1" (25 mm) thick | sqm | 193.3953 | 2104.9 | 407077.8698
CW-30 | Khuras on roof 2'x2'x6" (600 x 600 x 150 mm) | each | 2 | 1017.35 | 2034.7
CW-32 | Spraying termite proofing by using liquid FMC/ Biflex/ Terminex Exin/ Ms Hextar or equivalent @ specified suspension concenterate (SC), Mixing Ability-HEXTAR with Ratio (1:250) = 540 Sft or equivalent approved liquid applying with shower and certificate will be provided by the contractor for 10-years complete in all respect .as approved by the Engineer Incharge | sqm | 159.9349 | 129.25 | 20671.5837
CW-34 | Mosaic dado or skirting with one part of cement and marble powder in the ratio of 3:1 and two parts of marble chips, laid over ½"(13 mm) thick cement plaster 1:3, including rubbing and polishing, complete with finishing: ii) ½"(13 mm) thick | sqm | 68.4558 | 3100.25 | 212230.1372
CW-35 | Providing and laying flooring with China Verona Marble having uniform texture (Spotless) of required size and specified thickness, with adhesive bond over 3/4" thick bedding of (1:2) cement sand mortor i/c the cost of matching sealer,cutting, grinding and chemical polishing complete in all respect as approved and directed by the Engineer Incharge i) 1/2" thick(12"x12"/12"x24") | sqm | 184.186 | 5723.15 | 1054124.3721
CW-36 | Cleaning and washing mosaic or marble floor with caustic soda mixture |  | 184.186 | 69.05 | 12718.0465 | s
CW-37 | Providing and laying 3/8" thick Prepolished Marble skirting/risers having uniform texture (spot less) of size 24"x6" of approved quality and shade with adhesive bond over 3/4" thick (1:2) cement sand mortor complete in all respect i/c the cost of matching sealer to finish the joints as approved and directed by the Engineer Incharge. i) China Verona | sqm | 14.2437 | 3380.3 | 48148.0499
CW-38 | Providing and laying 3/4" thick full width Prepolished Marble slab for Vanities / Shelves / Treads/Window Cills , having Uniform texture (Spotless) with adhesive bond over 3/4" thick (1:2) cement sand mortor i/c the cost of matching sealer complete in all respects as approved and directed by the Engineer Incharge.i) China Verona | sqm | 24.5581 | 7309.4 | 179505.2651
CW-39 | Supplying and filling sand under floor; or plugging in wells. | cum | 176.5855 | 1085.9 | 191754.1988
CW-41 | Providing/fixing stair railing consisting of M.S. Box section size 1-1/2"x3" of 16 SWG welded with M.S. flat 1"x1/8" continuously and welded over M.S. square bars 5/8"x5/8" punched in M.S. flat 2 ¾' high @ 5½" c/c fixed in steps of stair I/C painting 3 coats complete | sqm | 15.3488 | 3871.35 | 59420.7209
CW-42 | Providing and fixing M.S. sheet hollow pressed frame of doors, windows, C. windows, etc. (chowkat only) of 20 SWG welded with M.S. flat 5"x 2" x 1/8" (127mmx50mmx3mm) M.S. holdfast 9"x1"x1/8" (225mmx25mmx3mm) welded/screwed 4" (100 mm) long iron hinges, including filling chowkat with cement sand mortar 1:8 and embedding holdfast in cement concrete 1:2:4, complete in all respects: double rebate | sqm | 31.7209 | 5550.55 | 176068.6093
CW-43 | Providing and fixing steel windows with openable glazed panels, using beam section for frame 1½"x1"x5/8"x1/8" (40x25x16x3 mm), Z-section for leaves ¾"x1"x¾"x1/8" (20x25x20x3 mm), T-section sashes 1"x1"x1/8" (25x25x3 mm), glass panes, wooden screed for glazing embedded over a thin layer of putty duly screwed with leaves, brass fittings, holdfast, duly painted, complete in all respects, including all cost of material and labour, etc. as per approved design and as directed by the Engineer-in-charge:-v) glass pane 5 mm thick | sqm | 23.9442 | 12672.3 | 303427.9088
CW-44 | Providing and Fixing steel grating on windows comprising of ¾” MS square bars of 4"c/c penetrated through punched holes of 3 no Ms flat 2”x3/8” duly welded wiith 2”x2”x3/8" angle iron frame i/c three coat painting complete in all respect as approved by the Engineer incharge | sqm | 23.9442 | 14904.7 | 356880.9098
CW-45 | P/F iron grated doors comprising of 2-1/2”x2-1/2”x3/8” angle iron chowkat ,2”x2”x3/8” angle iron frame and with ¾” square bar at 4” center to center penetrate through punch holes of 2-nos 2”x3/8” MS flat horizantal bracings i/c cost of gussest plates of 3/8” MS sheet, hinges, MS Sliding Bolts and three coats of painting complete in all respect as approved and directed by the Engineer incharge. | sqm | 7.7767 | 17617.6 | 137007.5684
CW-46 | Providing and fixing 2.00 ft deep M.Steel Lockers (Wardrobes) consisting of 1-1/4”x1-1/4”x3/16” angle Iron Frame & 1”x1”x1/8” MS Flat for center vertical bracing duly welded with MS sheet 24- SWG Sheet on all Sides, Back & Top and for partitions / Shelves and 1"x1"x1/8" Angle Iron for Leaf Frame duly welded with 18- SWG for Front Door and hinges and locking arragement ,handles duly painted with hammar paint 3-coats complete in all respect as approved by the Engineer Incharge | sqm | 5.5256 | 26213.75 | 144846.2093
NSI | Making and fixing 1" (25 mm) thick kail or chir wooden green board with frame. | sqm | 13.0977 | 4776.9 | 62566.2809
| Net Total A |  |  |  | 14581132.3171
ELECTRICAL WORKS
EW-1 | Supply and erection of tube light, including rod, choke, starter with frame, flexible wire, including connection from ceiling rose, etc., complete. ii) single rod (40 watts) with one choke and one starter. | each | 16
EW-2 | Providing and fixing Copper winded ceiling fan made of Pak/Younas/G.F.C or NEECA approved equivalent i/c the cost of necessary cable and hardware for connection as approved and directed by Engineer Incharge. iii) 56" dia | each | 8
EW-3 | Supply and erection of 3/8" (10 mm) dia M.S. bar fan hook,placed at the time of casting of slab. | each | 8
EW-4 | P/F wall mounted DB (Distribution Board) made with 16SWG Sheet (Recessded/Surface mounted Type), Powder coated Paint, i/c the cost of Lock, Indication lights,Thimble, Copper Comb, Wiring, Netural & Earth Bar, Door Earthing, Digital Voltmeter,Digital Ammeter,Volt Selector Switch,Ammeter selector switch,Current Transformers and Controles Complete in all respect as approved and directed by the Engineer Incharge (Breakers will be Paid Separately).(i) 20~60A | p.cft
EW-5 | Suppling,Installation and comissioning of MCB (Miniature Circuit Breaker) of specified rating made of LEGRAND FRANCE/ GE U.S.A / SCHNEIDER GERMANY /SIEMEN GERMAN/TERASAKI JAPAN/ ABB SWITZERLAND in prelaid DBs and Panels i/c the cost of screwes,necessary wire complete in all respect as approved and directed by the Engineer
EW-6 | (ii) 6-40 Amp (6 KA) | each | 6
EW-7 | (iii) 6-63 Amp (10 KA) | each | 2
EW-8 | Supplying ,Installation and commissioning of MCCB (Moulded Case Circuit Breaker) of specified rating made of LEGRAND FRANCE/ GE U.S.A / SCHNEIDER GERMANY / TERASAKI JAPAN/SIEMEN/ABB SWITZERLAND (with fixed Thermal-Magnetic Trip ) in prelaid DBs and Panels i/c the cost of screws, necessary wire complete in all respect as approved and directed by the Engineer Incharge.
EW-9 | (ii) 15-100 Amp (10 KA,15KA) | each | 2
EW-10 | (i) 15-63 Amp(7.5 KA) | each | 2
EW-11 | P/F floor mounted Electric Panel board of required depth and size, fabricarted with 14SWG M.S sheet (Indoor/Outdoor Type),derusting, zinc Phosphated, finish with electro static powder coating in approved colour i/c the cost of Lock, Indication lights, Brass glands, Netural & Earth bar, Digital volt meter/ Amp meter, Slector switchs, Current Transformers, Controles, Channels, Copper bus bars of specified capacity ,Door Earthing, complete in all respects as approved and directed by theEngineer Incharge (Breakers will be Paid Separately).i) LT Switchboards a) 2.50 Ft deep (i)250~600A | p.cft | 2
EW-12 | Supply and erection of single core PVC insulated copper conductor cables, in prelaid PVC pipe/M.S. conduit/G.I pipe/wooden strip batten/wooden casing an capping/G.I. wire/trenches (rate for cables only):
EW-13 | v) 7/1.12 mm (7/0.044") | per M | 100
EW-14 | Earthing of iron clad/aluminum switches, etc. with G.I. wire no. 8 SWG in G.I. pipe 15 mm (½") dia, recessed or on surface of wall and floor, complete with 1.5 metre long G.I. pipe, 50 mm (2") dia with reducing socket 4 to 5 metre below ground level, and 2 metre away from building plinth. | job | 1
EW-15 | P/F PVC double layer Switch kit Face plate with specified switch holes i/c the cost of switches / sockets / dimmer made of Hi-Life / Bush / Schenider, screws complete as approved and directed by the Engineer Incharge
EW-16 | (ii) 05 Gange | each | 2
EW-17 | (iv) Three pin Light Plug 10/13 Amp | each | 4
EW-18 | (vi) Fan Dimme | each | 12
EW-19 | (vii) Bell push | each | 28
EW-20 | Providing and fixing DB/Panel accessories of required rating and size i/c copper screws of approved brand Complete in all respect as approved and directed by the Engineer Incharge.
EW-21 | (vi) Push Button ON/OFF (Make: Schneider/Himal/Eqv.) | each | 28
EW-22 | Supply and erection of single core PVC insulated copper conductor cables, in prelaid PVC pipe/M.S. conduit/G.I pipe/wooden strip batten/wooden casing an capping/G.I. wire/trenches (rate for cables only):-
EW-23 | a) 250/440 volts, PVC insulated:
EW-24 | i) 3/0.74 mm (3/0.029") | m | 50
EW-25 | ii) 3/0.91 mm (3/0.036") | m | 50
Net Total B
REH-1 | Dismantling cement concrete plain 1:4:8. | CUM | 15.1826 | 2584.75 | 39243.2669
REH-2 | Dismantling cement concrete plain 1:3:6. | CUM | 14.7155 | 4229.6 | 62240.504
REH-3 | Dismantling cement concrete 1:2:4 plain | CUM | 5.1014 | 5169.5 | 26371.4754
REH-4 | Dismantling cement concrete reinforced Separating reinforcement from concrete, cleaning and straightening the same | CUM | 30 | 8459.2 | 253776
REH-5 | a) Dismantling 1st class tile roofing. | CUM | 10 | 214.75 | 2147.5
REH-6 | Removing ventilators and wooden sunshade, etc | each | 7 | 229 | 1603
REH-7 | Dismantling brick work in lime or cement mortar | CUM | 20 | 1997.3 | 39946
| Total C |  |  |  | 425327.7462
TUBE WELL
TW-1 | Mobilization of equipment for drilling of small bore upto 8" dia | job | 1 | 12083.17 | 12083.17
TW-2 | Boring for tubewell in all types of soil except shingle and rock, from ground level to 100 ft. (30 m) depth, including sinking and withdrawing of casing pipe, complete:- e) 8" (200 mm) i/d | m | 30 | 5021.65 | 150649.5
TW-3 | Boring for tubewell in all types of soil except shingle, gravel & rock, from a depth of 100.1 ft. to 200 ft. (30 to 60 m) below ground level, including sinking and withdrawing of casing pipe, complete:- 8" (200 mm) i/d | m | 30 | 6809.75 | 204292.5
TW-4 | Boring for tubewell in all types of soil except shingle, gravel & rock, from a depth of 200.1 ft. to 300 ft. (60 to 90 m) below ground level, including sinking and withdrawing of casing pipe, complete:- | m | 30 | 8593.95 | 257818.5
TW-5 | Providing strong substantially built box of deodar wood 4'x2½'x9" (1200x750x225 mm), with compartments, lock and locking arrangement, for preserving samples of strata from bore hole. | per job | 1 | 51671.35 | 51671.35
TW-6 | Furnishing sample of water from bore hole. | Per Set of 2 bottles | 1 | 224.4 | 224.4
TW-7 | Providing and installing P.V.C. Bail/End plug, in tubewell bore hole:-b) B.S.S. Class `D' vii) 6" i/d (150 mm) | each | 1 | 349.6 | 349.6
TW-8 | Providing and installing P.V.C. strainer B.S.S. Class `D' , in tubewell bore hole, including sockets and solvent, etc. complete:-g) 6" i/d (150 mm) | m | 14.6297 | 3173.05 | 46420.7254
TW-9 | Providing and installing P.V.C. blind pipe, B.S.S. Class `D', in tubewell bore hole, including sockets and solvents and jointing with strainer, etc. complete.g) 6" i/d (150 mm) | m | 76.1963 | 6828.5 | 520306.3091
TW-10 | Testing and developing of tubewell of size 6" (150 mm) i/d and above continuously ii) above 1.5 cs. Discharge | per hour | 35 | 3299.45 | 115480.75
TW-11 | Shrouding with graded pea gravel 3/8" to 1/8" (10 to 3 mm), around tubewell in bore hole. | cum | 3 | 6018.55 | 18055.65
TW-12 | Providing,laying,cutting,jointing,testing and disinfecting High Density Polyethylene Pipe(HDPE-100)working presure pipe,Beta/Dadex/Popular/IILor equivalent including the cost of specials,intrenches,asapproved & directed by the engineer incharge, complete in all respects.b) PN-16 (SDR-11) 32 mm | m | 76.1963 | 257.5 | 19620.5425
TW-13 | Providing and fixing CP heavy duty brass Ball valve with CP handle of specified diameter made of Faisal/Sonex/Master best quality or equivalent complete in all respect as approved and directed by the Engineer Incharge v) 1-1/2" dia | each | 1 | 2355.6 | 2355.6
TW-14 | Supply and installation of Submersible Flat Cable made of 99.9% copper, coated with double PVC as per BSS Standards, 3x10 mm2 | m | 70 | 975.37 | 68275.9
TW-15 | Providing and Fixing of Submerssible pump with motor for pressure pump 1 HP | each | 1 | 37072.5 | 37072.5
| Total D |  |  |  | 1504676.997
| GRAND TOTAL A+B+b+C |  |  |  | 16511137.0603
Note:- ( Due to Lack of space Design of the Proposed Class Room has been changed from 28'x18' to 26'x16')

## TUBE WELL
GBHS Bhabrawah Cantt. Rawalpindi. Re-Construction of 02. No. C/Room in GBHS Bhabrawah Cantt. Rawalpindi.Rehabilitation of Existing Building
BOQ No | DESCRIPTION | UNIT | QUANTITY | UNIT RATE | TOTAL AMOUNT
CIVIL WORKS
CW-1 | Excavation in foundation of building, bridges and other tructures, including dagbelling, dressing, refilling in layers around tructure with excavated earth, watering and ramming lead upto one chain (30 m)lift upto 5 ft (1.5m). 2) a) By Excavator Ordinary soil | cum | 145.1925 | 339.65 | 49314.6413
CW-2 | Rehandling of earthwork:a) b) Upto a lead of 50 ft. (15 m). | cum | 145.1925 | 164.5 | 23884.1704
CW-3 | Filling, watering and ramming earth under floors:-i) with surplus earth from foundation, etc | cum | 145.1925 | 235.8 | 34236.3975
CW-5 | Cement concrete plain including placing, compacting, finishing and curing complete (including screening and washing of stone aggregate) |  |  |  | 0
CW-6 | :(i) Ratio 1: 4: 8 | cum | 15.1826 | 11140.4 | 169140.4162
CW-7 | (h) Ratio 1: 3: 6 | cum | 14.7155 | 12625.55 | 185790.7591
CW-8 | (f) Ratio 1: 2: 4 | cum | 5.1014 | 13011.7 | 66377.3529
CW-9 | cement concrete in haunches 1:6:12 | cum | 7.2877 | 4613.25 | 33619.7777
CW-10 | Providing and laying reinforced cement concrete (including prestressed concrete), using Ordinary Portland Cement / Sulphate resisting cement / Slag cement as may be required; coarse sand and screened graded and washed aggregate, in required shape and design,including forms, moulds, shuttering, lifting, compacting, curing, rendering and finishing exposed surface, complete (but excluding the cost of steel reinforcement, its fabrication and placing in position, etc.):- |  |  |  | 0
CW-11 | (a)(iii) Reinforced cement concrete in slab of rafts / strip foundation, base slab of column and retaining walls; etc and footing beams, other structural members other than those mentioned in 6(a) (i)&(ii) above not requiring form work (i.e. horizontal shuttering) complete in all respects:(3) Type C (nominal mix 1: 2: 4) | cum | 49.0515 | 18022.05 | 884009.106
CW-12 | (a) (i) Reinforced cement concrete in roof slab, beams columns lintels, girders and other structural members laid in situ or precast laid in position, or prestressed members cast in situ, complete in all respects:-(3) Type C (nominal mix 1: 2: 4) | cum | 50.1727 | 21857.8 | 1096664.9881
CW-13 | Fabrication of mild steel reinforcement for cement concrete including cutting, bending, laying in position, making joints and fastenings, including cost of binding wire and labour and fastenings, including cost of binding wire and labour charges for binding of steel reinforcement |  |  |  | 0
CW-14 | (b) Deformed bars (Grade-40) | per cwt | 63.4991 | 34749 | 2206530.1199
CW-15 | ('c) Deformed bars (Grade-60) | per cwt | 144.4291 | 35138.75 | 5075059.2274
CW-17 | Pacca brick work in foundation and plinth in:-i) Cement, sand mortar:-Ratio 1:4 | cum | 35.8193 | 13021.95 | 466437.0687
CW-18 | Pacca brick work in ground floor cement, sand mortar:- Ratio 1:4 | cum | 27.7083 | 14034.6 | 388874.5472
CW-20 | Cement plaster 1:4 upto 20' (6.00 m) height:a) ½" (13 mm) thick | sqm | 229.2093 | 432.5 | 99133.0233
CW-21 | Cement plaster 1:4 upto 20' (6.00 m) height ¾" (20 mm) thick | sqm | 182.1395 | 578 | 105276.6512
CW-22 | Cement plaster 3/8" (10 mm) thick under soffit of R.C.C. roof slabs only, upto 20' height 1:4 | sqm | 193.3953 | 483.35 | 93477.6419
CW-23 | Providing and applying wall putty of 2mm thickness over plastered surface (new surface) to prepare the surface even and smooth complete in all respect | sqm | 604.7442 | 52.1 | 31507.1721
CW-24 | Distempering:- iii) three coats | sqm | 604.7442 | 181.25 | 109609.8837
CW-26 | Providing and laying damp proof course with cement sand plaster and bitumen coating:- (a) with one coat of bitumen and one coat of polythene sheet 500 gauge :- ii) Ratio 1:3 b) ¾ " thick (20mm) | sqm | 22.6012 | 875.3 | 19782.7978
CW-27 | Providing and laying vertical damp proof course with cement sand plaster and bitumen coating:-(a) with one coat of bitumen and one coat of polythene sheet 500 gauge b) ¾ " thick (20 mm | sqm | 88.3837 | 836.4 | 73924.1442
CW-29 | Providing and laying roof insulation, comprising of single layer of tiles 9"x4½"x1½" (225x113x40 mm) grouted with cement sand mortar 1:3 laid over 2" (50 mm) thick earth (including mud plaster) over thermopore sheet, over polythene sheet 300 gauge over a layer of bitumen, complete in all respects:-ii) Thermopore sheet 1" (25 mm) thick | sqm | 193.3953 | 2104.9 | 407077.8698
CW-30 | Khuras on roof 2'x2'x6" (600 x 600 x 150 mm) | each | 2 | 1017.35 | 2034.7
CW-32 | Spraying termite proofing by using liquid FMC/ Biflex/ Terminex Exin/ Ms Hextar or equivalent @ specified suspension concenterate (SC), Mixing Ability-HEXTAR with Ratio (1:250) = 540 Sft or equivalent approved liquid applying with shower and certificate will be provided by the contractor for 10-years complete in all respect .as approved by the Engineer Incharge | sqm | 159.9349 | 129.25 | 20671.5837
CW-34 | Mosaic dado or skirting with one part of cement and marble powder in the ratio of 3:1 and two parts of marble chips, laid over ½"(13 mm) thick cement plaster 1:3, including rubbing and polishing, complete with finishing: ii) ½"(13 mm) thick | sqm | 68.4558 | 3100.25 | 212230.1372
CW-35 | Providing and laying flooring with China Verona Marble having uniform texture (Spotless) of required size and specified thickness, with adhesive bond over 3/4" thick bedding of (1:2) cement sand mortor i/c the cost of matching sealer,cutting, grinding and chemical polishing complete in all respect as approved and directed by the Engineer Incharge i) 1/2" thick(12"x12"/12"x24") | sqm | 184.186 | 5723.15 | 1054124.3721
CW-36 | Cleaning and washing mosaic or marble floor with caustic soda mixture |  | 184.186 | 69.05 | 12718.0465 | s
CW-37 | Providing and laying 3/8" thick Prepolished Marble skirting/risers having uniform texture (spot less) of size 24"x6" of approved quality and shade with adhesive bond over 3/4" thick (1:2) cement sand mortor complete in all respect i/c the cost of matching sealer to finish the joints as approved and directed by the Engineer Incharge. i) China Verona | sqm | 14.2437 | 3380.3 | 48148.0499
CW-38 | Providing and laying 3/4" thick full width Prepolished Marble slab for Vanities / Shelves / Treads/Window Cills , having Uniform texture (Spotless) with adhesive bond over 3/4" thick (1:2) cement sand mortor i/c the cost of matching sealer complete in all respects as approved and directed by the Engineer Incharge.i) China Verona | sqm | 24.5581 | 7309.4 | 179505.2651
CW-39 | Supplying and filling sand under floor; or plugging in wells. | cum | 176.5855 | 1085.9 | 191754.1988
CW-41 | Providing/fixing stair railing consisting of M.S. Box section size 1-1/2"x3" of 16 SWG welded with M.S. flat 1"x1/8" continuously and welded over M.S. square bars 5/8"x5/8" punched in M.S. flat 2 ¾' high @ 5½" c/c fixed in steps of stair I/C painting 3 coats complete | sqm | 15.3488 | 3871.35 | 59420.7209
CW-42 | Providing and fixing M.S. sheet hollow pressed frame of doors, windows, C. windows, etc. (chowkat only) of 20 SWG welded with M.S. flat 5"x 2" x 1/8" (127mmx50mmx3mm) M.S. holdfast 9"x1"x1/8" (225mmx25mmx3mm) welded/screwed 4" (100 mm) long iron hinges, including filling chowkat with cement sand mortar 1:8 and embedding holdfast in cement concrete 1:2:4, complete in all respects: double rebate | sqm | 31.7209 | 5550.55 | 176068.6093
CW-43 | Providing and fixing steel windows with openable glazed panels, using beam section for frame 1½"x1"x5/8"x1/8" (40x25x16x3 mm), Z-section for leaves ¾"x1"x¾"x1/8" (20x25x20x3 mm), T-section sashes 1"x1"x1/8" (25x25x3 mm), glass panes, wooden screed for glazing embedded over a thin layer of putty duly screwed with leaves, brass fittings, holdfast, duly painted, complete in all respects, including all cost of material and labour, etc. as per approved design and as directed by the Engineer-in-charge:-v) glass pane 5 mm thick | sqm | 23.9442 | 12672.3 | 303427.9088
CW-44 | Providing and Fixing steel grating on windows comprising of ¾” MS square bars of 4"c/c penetrated through punched holes of 3 no Ms flat 2”x3/8” duly welded wiith 2”x2”x3/8" angle iron frame i/c three coat painting complete in all respect as approved by the Engineer incharge | sqm | 23.9442 | 14904.7 | 356880.9098
CW-45 | P/F iron grated doors comprising of 2-1/2”x2-1/2”x3/8” angle iron chowkat ,2”x2”x3/8” angle iron frame and with ¾” square bar at 4” center to center penetrate through punch holes of 2-nos 2”x3/8” MS flat horizantal bracings i/c cost of gussest plates of 3/8” MS sheet, hinges, MS Sliding Bolts and three coats of painting complete in all respect as approved and directed by the Engineer incharge. | sqm | 7.7767 | 17617.6 | 137007.5684
CW-46 | Providing and fixing 2.00 ft deep M.Steel Lockers (Wardrobes) consisting of 1-1/4”x1-1/4”x3/16” angle Iron Frame & 1”x1”x1/8” MS Flat for center vertical bracing duly welded with MS sheet 24- SWG Sheet on all Sides, Back & Top and for partitions / Shelves and 1"x1"x1/8" Angle Iron for Leaf Frame duly welded with 18- SWG for Front Door and hinges and locking arragement ,handles duly painted with hammar paint 3-coats complete in all respect as approved by the Engineer Incharge | sqm | 5.5256 | 26213.75 | 144846.2093
NSI | Making and fixing 1" (25 mm) thick kail or chir wooden green board with frame. | sqm | 13.0977 | 4776.9 | 62566.2809
| Net Total A |  |  |  | 14581132.3171
ELECTRICAL WORKS
EW-1 | Supply and erection of tube light, including rod, choke, starter with frame, flexible wire, including connection from ceiling rose, etc., complete. ii) single rod (40 watts) with one choke and one starter. | each | 16 | 1907.5 | 30245.6
EW-2 | Providing and fixing Copper winded ceiling fan made of Pak/Younas/G.F.C or NEECA approved equivalent i/c the cost of necessary cable and hardware for connection as approved and directed by Engineer Incharge. iii) 56" dia | each | 8 | 9218.15 | 73745.2
EW-3 | Supply and erection of 3/8" (10 mm) dia M.S. bar fan hook,placed at the time of casting of slab. | each | 8 | 90.65 | 711.6
EW-4 | P/F wall mounted DB (Distribution Board) made with 16SWG Sheet (Recessded/Surface mounted Type), Powder coated Paint, i/c the cost of Lock, Indication lights,Thimble, Copper Comb, Wiring, Netural & Earth Bar, Door Earthing, Digital Voltmeter,Digital Ammeter,Volt Selector Switch,Ammeter selector switch,Current Transformers and Controles Complete in all respect as approved and directed by the Engineer Incharge (Breakers will be Paid Separately).(i) 20~60A | p.cft |  | 23383.7 | 0
EW-5 | Suppling,Installation and comissioning of MCB (Miniature Circuit Breaker) of specified rating made of LEGRAND FRANCE/ GE U.S.A / SCHNEIDER GERMANY /SIEMEN GERMAN/TERASAKI JAPAN/ ABB SWITZERLAND in prelaid DBs and Panels i/c the cost of screwes,necessary wire complete in all respect as approved and directed by the Engineer |  |  |  | 0
EW-6 | (ii) 6-40 Amp (6 KA) | each | 6 | 1547.7 | 9278.1
EW-7 | (iii) 6-63 Amp (10 KA) | each | 2 | 1404.8 | 2807
EW-8 | Supplying ,Installation and commissioning of MCCB (Moulded Case Circuit Breaker) of specified rating made of LEGRAND FRANCE/ GE U.S.A / SCHNEIDER GERMANY / TERASAKI JAPAN/SIEMEN/ABB SWITZERLAND (with fixed Thermal-Magnetic Trip ) in prelaid DBs and Panels i/c the cost of screws, necessary wire complete in all respect as approved and directed by the Engineer Incharge. |  |  |  | 0
EW-9 | (ii) 15-100 Amp (10 KA,15KA) | each | 2 | 12215.35 | 24426.7
EW-10 | (i) 15-63 Amp(7.5 KA) | each | 2 | 11315.35 | 22626.7
EW-11 | P/F floor mounted Electric Panel board of required depth and size, fabricarted with 14SWG M.S sheet (Indoor/Outdoor Type),derusting, zinc Phosphated, finish with electro static powder coating in approved colour i/c the cost of Lock, Indication lights, Brass glands, Netural & Earth bar, Digital volt meter/ Amp meter, Slector switchs, Current Transformers, Controles, Channels, Copper bus bars of specified capacity ,Door Earthing, complete in all respects as approved and directed by theEngineer Incharge (Breakers will be Paid Separately).i) LT Switchboards a) 2.50 Ft deep (i)250~600A | p.cft | 2 | 3494.45 | 8541.3
EW-12 | Supply and erection of single core PVC insulated copper conductor cables, in prelaid PVC pipe/M.S. conduit/G.I pipe/wooden strip batten/wooden casing an capping/G.I. wire/trenches (rate for cables only): |  |  |  | 0
EW-13 | v) 7/1.12 mm (7/0.044") | per M | 100 | 325.65 | 32435
EW-14 | Earthing of iron clad/aluminum switches, etc. with G.I. wire no. 8 SWG in G.I. pipe 15 mm (½") dia, recessed or on surface of wall and floor, complete with 1.5 metre long G.I. pipe, 50 mm (2") dia with reducing socket 4 to 5 metre below ground level, and 2 metre away from building plinth. | job | 1 | 12508.3 | 12377.45
EW-15 | P/F PVC double layer Switch kit Face plate with specified switch holes i/c the cost of switches / sockets / dimmer made of Hi-Life / Bush / Schenider, screws complete as approved and directed by the Engineer Incharge |  |  |  | 0
EW-16 | (ii) 05 Gange | each | 2 | 1042.5 | 2078.4
EW-17 | (iv) Three pin Light Plug 10/13 Amp | each | 4 | 678.9 | 3273.6
EW-18 | (vi) Fan Dimme | each | 12 | 665.7 | 7099.2
EW-19 | (vii) Bell push | each | 28 | 536.1 | 14918.4
EW-20 | Providing and fixing DB/Panel accessories of required rating and size i/c copper screws of approved brand Complete in all respect as approved and directed by the Engineer Incharge. |  |  |  | 0
EW-21 | (vi) Push Button ON/OFF (Make: Schneider/Himal/Eqv.) | each | 28 | 583.55 | 16303
EW-22 | Supply and erection of single core PVC insulated copper conductor cables, in prelaid PVC pipe/M.S. conduit/G.I pipe/wooden strip batten/wooden casing an capping/G.I. wire/trenches (rate for cables only):- |  |  |  | 0
EW-23 | a) 250/440 volts, PVC insulated: |  |  |  | 0
EW-24 | i) 3/0.74 mm (3/0.029") | m | 50 | 106 | 5245
EW-25 | ii) 3/0.91 mm (3/0.036") | m | 50 | 118.5 | 5872.5
| Net Total B |  |  |  | 271984.75
REH-1 | Dismantling cement concrete plain 1:4:8. | CUM | 15.1826 | 2584.75 | 39243.2669
REH-2 | Dismantling cement concrete plain 1:3:6. | CUM | 14.7155 | 4229.6 | 62240.504
REH-3 | Dismantling cement concrete 1:2:4 plain | CUM | 5.1014 | 5169.5 | 26371.4754
REH-4 | Dismantling cement concrete reinforced Separating reinforcement from concrete, cleaning and straightening the same | CUM | 30 | 8459.2 | 253776
REH-5 | a) Dismantling 1st class tile roofing. | CUM | 10 | 214.75 | 2147.5
REH-6 | Removing ventilators and wooden sunshade, etc | each | 7 | 229 | 1603
REH-7 | Dismantling brick work in lime or cement mortar | CUM | 20 | 1997.3 | 39946
| Total C |  |  |  | 425327.7462
TUBE WELL
TW-1 | Mobilization of equipment for drilling of small bore upto 8" dia | job | 1
TW-2 | Boring for tubewell in all types of soil except shingle and rock, from ground level to 100 ft. (30 m) depth, including sinking and withdrawing of casing pipe, complete:- e) 8" (200 mm) i/d | m | 30
TW-3 | Boring for tubewell in all types of soil except shingle, gravel & rock, from a depth of 100.1 ft. to 200 ft. (30 to 60 m) below ground level, including sinking and withdrawing of casing pipe, complete:- 8" (200 mm) i/d | m | 30
TW-4 | Boring for tubewell in all types of soil except shingle, gravel & rock, from a depth of 200.1 ft. to 300 ft. (60 to 90 m) below ground level, including sinking and withdrawing of casing pipe, complete:- | m | 30
TW-5 | Providing strong substantially built box of deodar wood 4'x2½'x9" (1200x750x225 mm), with compartments, lock and locking arrangement, for preserving samples of strata from bore hole. | per job | 1
TW-6 | Furnishing sample of water from bore hole. | Per Set of 2 bottles | 1
TW-7 | Providing and installing P.V.C. Bail/End plug, in tubewell bore hole:-b) B.S.S. Class `D' vii) 6" i/d (150 mm) | each | 1
TW-8 | Providing and installing P.V.C. strainer B.S.S. Class `D' , in tubewell bore hole, including sockets and solvent, etc. complete:-g) 6" i/d (150 mm) | m | 14.6297
TW-9 | Providing and installing P.V.C. blind pipe, B.S.S. Class `D', in tubewell bore hole, including sockets and solvents and jointing with strainer, etc. complete.g) 6" i/d (150 mm) | m | 76.1963
TW-10 | Testing and developing of tubewell of size 6" (150 mm) i/d and above continuously ii) above 1.5 cs. Discharge | per hour | 35
TW-11 | Shrouding with graded pea gravel 3/8" to 1/8" (10 to 3 mm), around tubewell in bore hole. | cum | 3
TW-12 | Providing,laying,cutting,jointing,testing and disinfecting High Density Polyethylene Pipe(HDPE-100)working presure pipe,Beta/Dadex/Popular/IILor equivalent including the cost of specials,intrenches,asapproved & directed by the engineer incharge, complete in all respects.b) PN-16 (SDR-11) 32 mm | m | 76.1963
TW-13 | Providing and fixing CP heavy duty brass Ball valve with CP handle of specified diameter made of Faisal/Sonex/Master best quality or equivalent complete in all respect as approved and directed by the Engineer Incharge v) 1-1/2" dia | each | 1
TW-14 | Supply and installation of Submersible Flat Cable made of 99.9% copper, coated with double PVC as per BSS Standards, 3x10 mm2 | m | 70
TW-15 | Providing and Fixing of Submerssible pump with motor for pressure pump 1 HP | each | 1
Total D

## RHB SHEET
GBHS Bhabrawah Cantt. Rawalpindi. Re-Construction of 02. No. C/Room in GBHS Bhabrawah Cantt. Rawalpindi.Rehabilitation of Existing Building
BOQ No | DESCRIPTION | UNIT | QUANTITY | UNIT RATE | TOTAL AMOUNT
CIVIL WORKS
CW-1 | Excavation in foundation of building, bridges and other tructures, including dagbelling, dressing, refilling in layers around tructure with excavated earth, watering and ramming lead upto one chain (30 m)lift upto 5 ft (1.5m). 2) a) By Excavator Ordinary soil | cum | 145.1925 | 339.65 | 49314.6413
CW-2 | Rehandling of earthwork:a) b) Upto a lead of 50 ft. (15 m). | cum | 145.1925 | 164.5 | 23884.1704
CW-3 | Filling, watering and ramming earth under floors:-i) with surplus earth from foundation, etc | cum | 145.1925 | 235.8 | 34236.3975
CW-5 | Cement concrete plain including placing, compacting, finishing and curing complete (including screening and washing of stone aggregate) |  |  |  | 0
CW-6 | :(i) Ratio 1: 4: 8 | cum | 15.1826 | 11140.4 | 169140.4162
CW-7 | (h) Ratio 1: 3: 6 | cum | 14.7155 | 12625.55 | 185790.7591
CW-8 | (f) Ratio 1: 2: 4 | cum | 5.1014 | 13011.7 | 66377.3529
CW-9 | cement concrete in haunches 1:6:12 | cum | 7.2877 | 4613.25 | 33619.7777
CW-10 | Providing and laying reinforced cement concrete (including prestressed concrete), using Ordinary Portland Cement / Sulphate resisting cement / Slag cement as may be required; coarse sand and screened graded and washed aggregate, in required shape and design,including forms, moulds, shuttering, lifting, compacting, curing, rendering and finishing exposed surface, complete (but excluding the cost of steel reinforcement, its fabrication and placing in position, etc.):- |  |  |  | 0
CW-11 | (a)(iii) Reinforced cement concrete in slab of rafts / strip foundation, base slab of column and retaining walls; etc and footing beams, other structural members other than those mentioned in 6(a) (i)&(ii) above not requiring form work (i.e. horizontal shuttering) complete in all respects:(3) Type C (nominal mix 1: 2: 4) | cum | 49.0515 | 18022.05 | 884009.106
CW-12 | (a) (i) Reinforced cement concrete in roof slab, beams columns lintels, girders and other structural members laid in situ or precast laid in position, or prestressed members cast in situ, complete in all respects:-(3) Type C (nominal mix 1: 2: 4) | cum | 50.1727 | 21857.8 | 1096664.9881
CW-13 | Fabrication of mild steel reinforcement for cement concrete including cutting, bending, laying in position, making joints and fastenings, including cost of binding wire and labour and fastenings, including cost of binding wire and labour charges for binding of steel reinforcement |  |  |  | 0
CW-14 | (b) Deformed bars (Grade-40) | per cwt | 63.4991 | 34749 | 2206530.1199
CW-15 | ('c) Deformed bars (Grade-60) | per cwt | 144.4291 | 35138.75 | 5075059.2274
CW-17 | Pacca brick work in foundation and plinth in:-i) Cement, sand mortar:-Ratio 1:4 | cum | 35.8193 | 13021.95 | 466437.0687
CW-18 | Pacca brick work in ground floor cement, sand mortar:- Ratio 1:4 | cum | 27.7083 | 14034.6 | 388874.5472
CW-20 | Cement plaster 1:4 upto 20' (6.00 m) height:a) ½" (13 mm) thick | sqm | 229.2093 | 432.5 | 99133.0233
CW-21 | Cement plaster 1:4 upto 20' (6.00 m) height ¾" (20 mm) thick | sqm | 182.1395 | 578 | 105276.6512
CW-22 | Cement plaster 3/8" (10 mm) thick under soffit of R.C.C. roof slabs only, upto 20' height 1:4 | sqm | 193.3953 | 483.35 | 93477.6419
CW-23 | Providing and applying wall putty of 2mm thickness over plastered surface (new surface) to prepare the surface even and smooth complete in all respect | sqm | 604.7442 | 52.1 | 31507.1721
CW-24 | Distempering:- iii) three coats | sqm | 604.7442 | 181.25 | 109609.8837
CW-26 | Providing and laying damp proof course with cement sand plaster and bitumen coating:- (a) with one coat of bitumen and one coat of polythene sheet 500 gauge :- ii) Ratio 1:3 b) ¾ " thick (20mm) | sqm | 22.6012 | 875.3 | 19782.7978
CW-27 | Providing and laying vertical damp proof course with cement sand plaster and bitumen coating:-(a) with one coat of bitumen and one coat of polythene sheet 500 gauge b) ¾ " thick (20 mm | sqm | 88.3837 | 836.4 | 73924.1442
CW-29 | Providing and laying roof insulation, comprising of single layer of tiles 9"x4½"x1½" (225x113x40 mm) grouted with cement sand mortar 1:3 laid over 2" (50 mm) thick earth (including mud plaster) over thermopore sheet, over polythene sheet 300 gauge over a layer of bitumen, complete in all respects:-ii) Thermopore sheet 1" (25 mm) thick | sqm | 193.3953 | 2104.9 | 407077.8698
CW-30 | Khuras on roof 2'x2'x6" (600 x 600 x 150 mm) | each | 2 | 1017.35 | 2034.7
CW-32 | Spraying termite proofing by using liquid FMC/ Biflex/ Terminex Exin/ Ms Hextar or equivalent @ specified suspension concenterate (SC), Mixing Ability-HEXTAR with Ratio (1:250) = 540 Sft or equivalent approved liquid applying with shower and certificate will be provided by the contractor for 10-years complete in all respect .as approved by the Engineer Incharge | sqm | 159.9349 | 129.25 | 20671.5837
CW-34 | Mosaic dado or skirting with one part of cement and marble powder in the ratio of 3:1 and two parts of marble chips, laid over ½"(13 mm) thick cement plaster 1:3, including rubbing and polishing, complete with finishing: ii) ½"(13 mm) thick | sqm | 68.4558 | 3100.25 | 212230.1372
CW-35 | Providing and laying flooring with China Verona Marble having uniform texture (Spotless) of required size and specified thickness, with adhesive bond over 3/4" thick bedding of (1:2) cement sand mortor i/c the cost of matching sealer,cutting, grinding and chemical polishing complete in all respect as approved and directed by the Engineer Incharge i) 1/2" thick(12"x12"/12"x24") | sqm | 184.186 | 5723.15 | 1054124.3721
CW-36 | Cleaning and washing mosaic or marble floor with caustic soda mixture |  | 184.186 | 69.05 | 12718.0465 | s
CW-37 | Providing and laying 3/8" thick Prepolished Marble skirting/risers having uniform texture (spot less) of size 24"x6" of approved quality and shade with adhesive bond over 3/4" thick (1:2) cement sand mortor complete in all respect i/c the cost of matching sealer to finish the joints as approved and directed by the Engineer Incharge. i) China Verona | sqm | 14.2437 | 3380.3 | 48148.0499
CW-38 | Providing and laying 3/4" thick full width Prepolished Marble slab for Vanities / Shelves / Treads/Window Cills , having Uniform texture (Spotless) with adhesive bond over 3/4" thick (1:2) cement sand mortor i/c the cost of matching sealer complete in all respects as approved and directed by the Engineer Incharge.i) China Verona | sqm | 24.5581 | 7309.4 | 179505.2651
CW-39 | Supplying and filling sand under floor; or plugging in wells. | cum | 176.5855 | 1085.9 | 191754.1988
CW-41 | Providing/fixing stair railing consisting of M.S. Box section size 1-1/2"x3" of 16 SWG welded with M.S. flat 1"x1/8" continuously and welded over M.S. square bars 5/8"x5/8" punched in M.S. flat 2 ¾' high @ 5½" c/c fixed in steps of stair I/C painting 3 coats complete | sqm | 15.3488 | 3871.35 | 59420.7209
CW-42 | Providing and fixing M.S. sheet hollow pressed frame of doors, windows, C. windows, etc. (chowkat only) of 20 SWG welded with M.S. flat 5"x 2" x 1/8" (127mmx50mmx3mm) M.S. holdfast 9"x1"x1/8" (225mmx25mmx3mm) welded/screwed 4" (100 mm) long iron hinges, including filling chowkat with cement sand mortar 1:8 and embedding holdfast in cement concrete 1:2:4, complete in all respects: double rebate | sqm | 31.7209 | 5550.55 | 176068.6093
CW-43 | Providing and fixing steel windows with openable glazed panels, using beam section for frame 1½"x1"x5/8"x1/8" (40x25x16x3 mm), Z-section for leaves ¾"x1"x¾"x1/8" (20x25x20x3 mm), T-section sashes 1"x1"x1/8" (25x25x3 mm), glass panes, wooden screed for glazing embedded over a thin layer of putty duly screwed with leaves, brass fittings, holdfast, duly painted, complete in all respects, including all cost of material and labour, etc. as per approved design and as directed by the Engineer-in-charge:-v) glass pane 5 mm thick | sqm | 23.9442 | 12672.3 | 303427.9088
CW-44 | Providing and Fixing steel grating on windows comprising of ¾” MS square bars of 4"c/c penetrated through punched holes of 3 no Ms flat 2”x3/8” duly welded wiith 2”x2”x3/8" angle iron frame i/c three coat painting complete in all respect as approved by the Engineer incharge | sqm | 23.9442 | 14904.7 | 356880.9098
CW-45 | P/F iron grated doors comprising of 2-1/2”x2-1/2”x3/8” angle iron chowkat ,2”x2”x3/8” angle iron frame and with ¾” square bar at 4” center to center penetrate through punch holes of 2-nos 2”x3/8” MS flat horizantal bracings i/c cost of gussest plates of 3/8” MS sheet, hinges, MS Sliding Bolts and three coats of painting complete in all respect as approved and directed by the Engineer incharge. | sqm | 7.7767 | 17617.6 | 137007.5684
CW-46 | Providing and fixing 2.00 ft deep M.Steel Lockers (Wardrobes) consisting of 1-1/4”x1-1/4”x3/16” angle Iron Frame & 1”x1”x1/8” MS Flat for center vertical bracing duly welded with MS sheet 24- SWG Sheet on all Sides, Back & Top and for partitions / Shelves and 1"x1"x1/8" Angle Iron for Leaf Frame duly welded with 18- SWG for Front Door and hinges and locking arragement ,handles duly painted with hammar paint 3-coats complete in all respect as approved by the Engineer Incharge | sqm | 5.5256 | 26213.75 | 144846.2093
NSI | Making and fixing 1" (25 mm) thick kail or chir wooden green board with frame. | sqm | 13.0977 | 4776.9 | 62566.2809
| Net Total A |  |  |  | 14581132.3171
ELECTRICAL WORKS
EW-1 | Supply and erection of tube light, including rod, choke, starter with frame, flexible wire, including connection from ceiling rose, etc., complete. ii) single rod (40 watts) with one choke and one starter. | each | 16 | 1907.5 | 30245.6
EW-2 | Providing and fixing Copper winded ceiling fan made of Pak/Younas/G.F.C or NEECA approved equivalent i/c the cost of necessary cable and hardware for connection as approved and directed by Engineer Incharge. iii) 56" dia | each | 8 | 9218.15 | 73745.2
EW-3 | Supply and erection of 3/8" (10 mm) dia M.S. bar fan hook,placed at the time of casting of slab. | each | 8 | 90.65 | 711.6
EW-4 | P/F wall mounted DB (Distribution Board) made with 16SWG Sheet (Recessded/Surface mounted Type), Powder coated Paint, i/c the cost of Lock, Indication lights,Thimble, Copper Comb, Wiring, Netural & Earth Bar, Door Earthing, Digital Voltmeter,Digital Ammeter,Volt Selector Switch,Ammeter selector switch,Current Transformers and Controles Complete in all respect as approved and directed by the Engineer Incharge (Breakers will be Paid Separately).(i) 20~60A | p.cft |  | 23383.7 | 0
EW-5 | Suppling,Installation and comissioning of MCB (Miniature Circuit Breaker) of specified rating made of LEGRAND FRANCE/ GE U.S.A / SCHNEIDER GERMANY /SIEMEN GERMAN/TERASAKI JAPAN/ ABB SWITZERLAND in prelaid DBs and Panels i/c the cost of screwes,necessary wire complete in all respect as approved and directed by the Engineer |  |  |  | 0
EW-6 | (ii) 6-40 Amp (6 KA) | each | 6 | 1547.7 | 9278.1
EW-7 | (iii) 6-63 Amp (10 KA) | each | 2 | 1404.8 | 2807
EW-8 | Supplying ,Installation and commissioning of MCCB (Moulded Case Circuit Breaker) of specified rating made of LEGRAND FRANCE/ GE U.S.A / SCHNEIDER GERMANY / TERASAKI JAPAN/SIEMEN/ABB SWITZERLAND (with fixed Thermal-Magnetic Trip ) in prelaid DBs and Panels i/c the cost of screws, necessary wire complete in all respect as approved and directed by the Engineer Incharge. |  |  |  | 0
EW-9 | (ii) 15-100 Amp (10 KA,15KA) | each | 2 | 12215.35 | 24426.7
EW-10 | (i) 15-63 Amp(7.5 KA) | each | 2 | 11315.35 | 22626.7
EW-11 | P/F floor mounted Electric Panel board of required depth and size, fabricarted with 14SWG M.S sheet (Indoor/Outdoor Type),derusting, zinc Phosphated, finish with electro static powder coating in approved colour i/c the cost of Lock, Indication lights, Brass glands, Netural & Earth bar, Digital volt meter/ Amp meter, Slector switchs, Current Transformers, Controles, Channels, Copper bus bars of specified capacity ,Door Earthing, complete in all respects as approved and directed by theEngineer Incharge (Breakers will be Paid Separately).i) LT Switchboards a) 2.50 Ft deep (i)250~600A | p.cft | 2 | 3494.45 | 8541.3
EW-12 | Supply and erection of single core PVC insulated copper conductor cables, in prelaid PVC pipe/M.S. conduit/G.I pipe/wooden strip batten/wooden casing an capping/G.I. wire/trenches (rate for cables only): |  |  |  | 0
EW-13 | v) 7/1.12 mm (7/0.044") | per M | 100 | 325.65 | 32435
EW-14 | Earthing of iron clad/aluminum switches, etc. with G.I. wire no. 8 SWG in G.I. pipe 15 mm (½") dia, recessed or on surface of wall and floor, complete with 1.5 metre long G.I. pipe, 50 mm (2") dia with reducing socket 4 to 5 metre below ground level, and 2 metre away from building plinth. | job | 1 | 12508.3 | 12377.45
EW-15 | P/F PVC double layer Switch kit Face plate with specified switch holes i/c the cost of switches / sockets / dimmer made of Hi-Life / Bush / Schenider, screws complete as approved and directed by the Engineer Incharge |  |  |  | 0
EW-16 | (ii) 05 Gange | each | 2 | 1042.5 | 2078.4
EW-17 | (iv) Three pin Light Plug 10/13 Amp | each | 4 | 678.9 | 3273.6
EW-18 | (vi) Fan Dimme | each | 12 | 665.7 | 7099.2
EW-19 | (vii) Bell push | each | 28 | 536.1 | 14918.4
EW-20 | Providing and fixing DB/Panel accessories of required rating and size i/c copper screws of approved brand Complete in all respect as approved and directed by the Engineer Incharge. |  |  |  | 0
EW-21 | (vi) Push Button ON/OFF (Make: Schneider/Himal/Eqv.) | each | 28 | 583.55 | 16303
EW-22 | Supply and erection of single core PVC insulated copper conductor cables, in prelaid PVC pipe/M.S. conduit/G.I pipe/wooden strip batten/wooden casing an capping/G.I. wire/trenches (rate for cables only):- |  |  |  | 0
EW-23 | a) 250/440 volts, PVC insulated: |  |  |  | 0
EW-24 | i) 3/0.74 mm (3/0.029") | m | 50 | 106 | 5245
EW-25 | ii) 3/0.91 mm (3/0.036") | m | 50 | 118.5 | 5872.5
Net Total B
REH-1 | Dismantling cement concrete plain 1:4:8. | CUM | 15.1826
REH-2 | Dismantling cement concrete plain 1:3:6. | CUM | 14.7155
REH-3 | Dismantling cement concrete 1:2:4 plain | CUM | 5.1014
REH-4 | Dismantling cement concrete reinforced Separating reinforcement from concrete, cleaning and straightening the same | CUM | 30
REH-5 | a) Dismantling 1st class tile roofing. | CUM | 10
REH-6 | Removing ventilators and wooden sunshade, etc | each | 7
REH-7 | Dismantling brick work in lime or cement mortar | CUM | 20
Total C
TUBE WELL
TW-1 | Mobilization of equipment for drilling of small bore upto 8" dia | job | 1 | 12083.17 | 12083.17
TW-2 | Boring for tubewell in all types of soil except shingle and rock, from ground level to 100 ft. (30 m) depth, including sinking and withdrawing of casing pipe, complete:- e) 8" (200 mm) i/d | m | 30 | 5021.65 | 150649.5
TW-3 | Boring for tubewell in all types of soil except shingle, gravel & rock, from a depth of 100.1 ft. to 200 ft. (30 to 60 m) below ground level, including sinking and withdrawing of casing pipe, complete:- 8" (200 mm) i/d | m | 30 | 6809.75 | 204292.5
TW-4 | Boring for tubewell in all types of soil except shingle, gravel & rock, from a depth of 200.1 ft. to 300 ft. (60 to 90 m) below ground level, including sinking and withdrawing of casing pipe, complete:- | m | 30 | 8593.95 | 257818.5
TW-5 | Providing strong substantially built box of deodar wood 4'x2½'x9" (1200x750x225 mm), with compartments, lock and locking arrangement, for preserving samples of strata from bore hole. | per job | 1 | 51671.35 | 51671.35
TW-6 | Furnishing sample of water from bore hole. | Per Set of 2 bottles | 1 | 224.4 | 224.4
TW-7 | Providing and installing P.V.C. Bail/End plug, in tubewell bore hole:-b) B.S.S. Class `D' vii) 6" i/d (150 mm) | each | 1 | 349.6 | 349.6
TW-8 | Providing and installing P.V.C. strainer B.S.S. Class `D' , in tubewell bore hole, including sockets and solvent, etc. complete:-g) 6" i/d (150 mm) | m | 14.6297 | 3173.05 | 46420.7254
TW-9 | Providing and installing P.V.C. blind pipe, B.S.S. Class `D', in tubewell bore hole, including sockets and solvents and jointing with strainer, etc. complete.g) 6" i/d (150 mm) | m | 76.1963 | 6828.5 | 520306.3091
TW-10 | Testing and developing of tubewell of size 6" (150 mm) i/d and above continuously ii) above 1.5 cs. Discharge | per hour | 35 | 3299.45 | 115480.75
TW-11 | Shrouding with graded pea gravel 3/8" to 1/8" (10 to 3 mm), around tubewell in bore hole. | cum | 3 | 6018.55 | 18055.65
TW-12 | Providing,laying,cutting,jointing,testing and disinfecting High Density Polyethylene Pipe(HDPE-100)working presure pipe,Beta/Dadex/Popular/IILor equivalent including the cost of specials,intrenches,asapproved & directed by the engineer incharge, complete in all respects.b) PN-16 (SDR-11) 32 mm | m | 76.1963 | 257.5 | 19620.5425
TW-13 | Providing and fixing CP heavy duty brass Ball valve with CP handle of specified diameter made of Faisal/Sonex/Master best quality or equivalent complete in all respect as approved and directed by the Engineer Incharge v) 1-1/2" dia | each | 1 | 2355.6 | 2355.6
TW-14 | Supply and installation of Submersible Flat Cable made of 99.9% copper, coated with double PVC as per BSS Standards, 3x10 mm2 | m | 70 | 975.37 | 68275.9
TW-15 | Providing and Fixing of Submerssible pump with motor for pressure pump 1 HP | each | 1 | 37072.5 | 37072.5
| Total D |  |  |  | 1504676.997
| GRAND TOTAL A+B+b+C |  |  |  | 16085809.314
Note:- ( Due to Lack of space Design of the Proposed Class Room has been changed from 28'x18' to 26'x16')

## m.sheet (hidden)
GBHS Bhabrawah Cantt. Rawalpindi.Re-Construction of 02. No. C/Room in GBHS Bhabrawah Cantt. Rawalpindi.Rehabilitation of Existing Building
DISTRICT ATTOCK
CLASS ROOM CIVIL WORK MEASUREMENT SHEETS
5 (i) | Excavation in foundation of building, bridges and other tructures, including dagbelling, dressing, refilling in layers around tructure with excavated earth, watering and ramming lead upto one chain (30 m)lift upto 5 ft (1.5m). 2) a) By Excavator Ordinary soil
S.NO | DESCRIPTION | UNIT |  | No's | MEASUREMENT |  |  | QUANTITY
[5 empty] | LENGTH | WIDTH | HEIGHT
| footing F-1 | cft | 1 | 5 | 9 | 9 | 5 | 2025
| footing F-2 | cft | 1 | 5 | 5 | 5 | 5 | 625
| footing for bbm | cft | 1 | 3 | 9 | 4 | 5 | 540
| footing for bbm | cft | 1 | 8 | 4.5 | 4 | 5 | 720
| plinth protection |  | 1 | 2 | 63 | 2 | 2 | 504
| plinth protection | cft | 1 | 2 | 31 | 2 | 2 | 248
|  | Total cft | [5 empty] | 4662
|  | Total Cum | [5 empty] | 131.9932
|  | extra by 10% | [5 empty] | 145.1925
5 (i) | Supplying and filling sand under floor; or plugging in wells.
S.NO | DESCRIPTION | UNIT |  | No's | MEASUREMENT |  |  | QUANTITY
[5 empty] | LENGTH | WIDTH | HEIGHT
| internal building | cft | 1 | 1 | 30 | 63 | 3 | 5670
|  | Total cft | [5 empty] | 5670
|  | Total Cum | [5 empty] | 160.5323
|  | extra by 10% | [5 empty] | 176.5855
5 (i) | Spraying termite proofing by using liquid FMC/ Biflex/ Terminex Exin/ Ms Hextar or equivalent @ specified suspension concenterate (SC), Mixing Ability-HEXTAR with Ratio (1:250) = 540 Sft or equivalent approved liquid applying with shower and certificate will be provided by the contractor for 10-years complete in all respect .as approved by the Engineer Incharge
S.NO | DESCRIPTION | UNIT |  | No's | MEASUREMENT |  |  | QUANTITY
[5 empty] | LENGTH | WIDTH | HEIGHT
| footing F-1 | sft | 1 | 10 | 9 | 9 |  | 810
| footing F-2 | sft | 1 | 5 | 5 | 5 |  | 125
| footing for bbm | sft | 1 | 3 | 9 | 4 |  | 108
| footing for bbm | sft | 1 | 8 | 4.5 | 4 |  | 144
| plinth protection wall | sft | 1 | 2 | 63 | 2 |  | 252
| plinth protection wall |  | 1 | 2 | 31 | 2 |  | 124
|  | Total cft | [5 empty] | 1563
|  | Total Cum | [5 empty] | 145.3953
|  | extra by 10% | [5 empty] | 159.9349
5 (i) | :(i) Ratio 1: 4: 8
S.NO | DESCRIPTION | UNIT |  | No's | MEASUREMENT |  |  | QUANTITY
[5 empty] | LENGTH | WIDTH | HEIGHT
| footing F-1 | cft | 1 | 1 | 50 | 30 | 0.25 | 375
| plinth beam long side | cft | 1 | 2 | 27 | 1.5 | 0.25 | 20.25
| plinth beam shorter side | cft | 1 | 2 | 63 | 1.5 | 0.25 | 47.25
| ramp | cft | 1 | 1 | 20 | 3 | 0.25 | 15
| stairs | cft | 1 | 1 | 40 | 3 | 0.25 | 30
| parapit wall | cft | 0 | 1 | 31 | 2 | 0.25 | 0
|  | Total cft | [5 empty] | 487.5
|  | Total Cum | [5 empty] | 13.8024
|  | extra by 10% | [5 empty] | 15.1826
5 (i) | (h) Ratio 1: 3: 6
S.NO | DESCRIPTION | UNIT |  | No's | MEASUREMENT |  |  | QUANTITY
[5 empty] | LENGTH | WIDTH | HEIGHT
| footing F-1 | cft | 1 | 1 | 63 | 30 | 0.25 | 472.5
|  | Total cft | [5 empty] | 472.5
|  | Total Cum | [5 empty] | 13.3777
|  | extra by 10% | [5 empty] | 14.7155
5 (i) | (f) Ratio 1: 2: 4
S.NO | DESCRIPTION | UNIT |  | No's | MEASUREMENT |  |  | QUANTITY
[5 empty] | LENGTH | WIDTH | HEIGHT
| stairs | cft | 1 | 1 | 40 | 3 | 0.25 | 30
| plinth protection wall | cft | 1 | 1 | 186 | 2 | 0.25 | 93
| ramp | cft | 4 | 1 | 20 | 3 | 0.17 | 40.8
|  | Total cft | [5 empty] | 163.8
|  | Total Cum | [5 empty] | 4.6376
|  | extra by 10% | [5 empty] | 5.1014
5 (i) | (b) Deformed bars (Grade-40)
S.NO | DESCRIPTION | UNIT |  | No's | MEASUREMENT |  |  | QUANTITY
[5 empty] | LENGTH | WIDTH | HEIGHT
| building from footing | per cwt | 1 | 1 | 2932.5037 |  |  | 2932.5037
|  | Total cft | [5 empty] | 2932.5037
|  | Total Cum | [5 empty] | 57.7265
|  | extra by 10% | [5 empty] | 63.4991
5 (i) | ('c) Deformed bars (Grade-60)
S.NO | DESCRIPTION | UNIT |  | No's | MEASUREMENT |  |  | QUANTITY
[5 empty] | LENGTH | WIDTH | HEIGHT
| building from footing | per cwt | 1 | 1 | 6670 |  |  | 6670
|  | Total cft | [5 empty] | 6670
|  | Total Cum | [5 empty] | 131.2992
|  | extra by 10% | [5 empty] | 144.4291
5 (i) | cement concrete in haunches 1:6:12
S.NO | DESCRIPTION | UNIT |  | No's | MEASUREMENT |  |  | QUANTITY
[5 empty] | LENGTH | WIDTH | HEIGHT
| stairs | cft | 1 | 1 | 26 | 3 | 3 | 234
|  | Total cft | [5 empty] | 234
|  | Total Cum | [5 empty] | 6.6251
|  | extra by 10% | [5 empty] | 7.2877 |  | 0.02
5 (i) | (a)(iii) Reinforced cement concrete in slab of rafts / strip foundation, base slab of column and retaining walls; etc and footing beams, other structural members other than those mentioned in 6(a) (i)&(ii) above not requiring form work (i.e. horizontal shuttering) complete in all respects:(3) Type C (nominal mix 1: 2: 4) | [7 empty] | 1500
S.NO | DESCRIPTION | UNIT |  | No's | MEASUREMENT |  |  | QUANTITY | 30
[5 empty] | LENGTH | WIDTH | HEIGHT |  | 14700
| footing F-1 | cft | 1 | 1 | 50 | 30 | 1 | 1500 | 6669.6915
| stem column upto PB C-1 | cft | 1 | 15 | 1 | 1 | 5 | 75 | 131.2931
|  | Total cft | [5 empty] | 1575
|  | Total Cum | [5 empty] | 44.5923
|  | extra by 10% | [5 empty] | 49.0515
5 (i) | (a) (i) Reinforced cement concrete in roof slab, beams columns lintels, girders and other structural members laid in situ or precast laid in position, or prestressed members cast in situ, complete in all respects:-(3) Type C (nominal mix 1: 2: 4)
S.NO | DESCRIPTION | UNIT |  | No's | MEASUREMENT |  |  | QUANTITY
[5 empty] | LENGTH | WIDTH | HEIGHT
| Column C-1 | cft | 1 | 15 | 1 | 1 | 10 | 150
| Floor beam longer side | cft | 1 | 3 | 60 | 1 | 1 | 180
| floor beam shorter side | cft | 1 | 5 | 30 | 1 | 1 | 150
| Ground floor slab | cft | 1 | 1 | 63 | 30 | 0.5 | 945
| parapit wall | cft | 1 | 2 | 30 | 2 | 0.5 | 60
| parapit wall | cft | 1 | 2 | 63 | 2 | 0.5 | 126
|  | cft | 1 |  |  |  |  | 0
|  | Total cft | [5 empty] | 1611
|  | Total Cum | [5 empty] | 45.6116
|  | extra by 10% | [5 empty] | 50.1727
5 (i) | Pacca brick work in foundation and plinth in:-i) Cement, sand mortar:-Ratio 1:4
S.NO | DESCRIPTION | UNIT |  | No's | MEASUREMENT |  |  | QUANTITY
[5 empty] | LENGTH | WIDTH | HEIGHT
1 | long walls | cft | 1 | 2 | 60 | 0.75 | 5 | 450
2 | short wall | cft | 1 | 2 | 26 | 0.75 | 5 | 195
| arlami/ shelf wall | cft | 1 | 4 | 1.125 | 0.75 | 5 | 16.875
| virranda short wall |  | 1 | 2 | 6 | 0.75 | 5 | 45
| virranda long wall |  | 1 | 1 | 63 | 0.75 | 5 | 236.25
| plinth protection wall |  | 1 | 2 | 31 | 0.75 | 2 | 93
| plinth protection wall |  | 1 | 2 | 63 | 0.75 | 2 | 189
| columns C1 | cft | 1 | -15 | 1 | 1 | 5 | -75
| total brick work in super structure | [5 empty] | cft | 1150.125
[7 empty] | cum | 32.563
|  | extra by 10% | [5 empty] | 35.8193
5 (i) | Pacca brick work in ground floor cement, sand mortar:- Ratio 1:4
S.NO | DESCRIPTION | UNIT |  | No's | MEASUREMENT |  |  | QUANTITY
[5 empty] | LENGTH | WIDTH | HEIGHT
1 | long walls | cft | 1 | 2 | 63 | 0.75 | 9.5 | 897.75
2 | short wall | cft | 1 | 3 | 17 | 0.75 | 9.5 | 363.375
| arlami/ shelf wall | cft | 1 | 4 | 1.125 | 0.75 | 9.5 | 32.0625
|  |  | 1 |  |  |  |  | 0
| deductions |  | 1 |  |  |  |  | 0
| doors | cft | 2 | -2 | 4 | 0.75 | 9.5 | -114
| windows 6x4 | cft | 2 | -2 | 6 | 0.75 | 6.5 | -117
| 3x4 | cft | 2 | -2 | 3 | 0.75 | 6.5 | -58.5
| columns C1 | cft | 2 | -6 | 1 | 1 | 9.5 | -114
| total brick work in super structure | [5 empty] | cft | 889.6875
[7 empty] | cum | 25.1893
|  | extra by 10% | [5 empty] | 27.7083
5 (i) | Cement plaster 1:4 upto 20' (6.00 m) height:a) ½" (13 mm) thick
S.NO | DESCRIPTION | UNIT |  | No's | MEASUREMENT |  |  | QUANTITY
[5 empty] | LENGTH | WIDTH | HEIGHT
| long walls | sft | 2 | 2 | 24 | 10 |  | 960
| short walls | sft | 4 | 2 | 16 | 10 |  | 1280
|  | Total cft | [5 empty] | 2240
|  | Total Cum | [5 empty] | 208.3721
|  | extra by 10% | [5 empty] | 229.2093
5 (i) | Cement plaster 1:4 upto 20' (6.00 m) height ¾" (20 mm) thick
S.NO | DESCRIPTION | UNIT |  | No's | MEASUREMENT |  |  | QUANTITY
[5 empty] | LENGTH | WIDTH | HEIGHT
| short wall | sft | 1 | 2 | 26 | 10 |  | 520
| long wall | sft | 1 | 2 | 63 | 10 |  | 1260
|  | Total cft | [5 empty] | 1780
|  | Total Cum | [5 empty] | 165.5814
|  | extra by 10% | [5 empty] | 182.1395
5 (i) | Cement plaster 3/8" (10 mm) thick under soffit of R.C.C. roof slabs only, upto 20' height 1:4
S.NO | DESCRIPTION | UNIT |  | No's | MEASUREMENT |  |  | QUANTITY
[5 empty] | LENGTH | WIDTH | HEIGHT
| long walls | sft | 1 | 1 | 30 | 63 |  | 1890
|  | Total cft | [5 empty] | 1890
|  | Total Cum | [5 empty] | 175.814
|  | extra by 10% | [5 empty] | 193.3953
5 (i) | Providing and laying roof insulation, comprising of single layer of tiles 9"x4½"x1½" (225x113x40 mm) grouted with cement sand mortar 1:3 laid over 2" (50 mm) thick earth (including mud plaster) over thermopore sheet, over polythene sheet 300 gauge over a layer of bitumen, complete in all respects:-ii) Thermopore sheet 1" (25 mm) thick
S.NO | DESCRIPTION | UNIT |  | No's | MEASUREMENT |  |  | QUANTITY
[5 empty] | LENGTH | WIDTH | HEIGHT
| long walls | sft | 1 | 1 | 30 | 63 |  | 1890
|  | Total cft | [5 empty] | 1890
|  | Total Cum | [5 empty] | 175.814
|  | extra by 10% | [5 empty] | 193.3953
5 (i) | Mosaic dado or skirting with one part of cement and marble powder in the ratio of 3:1 and two parts of marble chips, laid over ½"(13 mm) thick cement plaster 1:3, including rubbing and polishing, complete with finishing: ii) ½"(13 mm) thick
S.NO | DESCRIPTION | UNIT |  | No's | MEASUREMENT |  |  | QUANTITY
[5 empty] | LENGTH | WIDTH | HEIGHT
| long walls | sft | 2 | 2 | 24 | 3 |  | 288
| short wall | sft | 2 | 2 | 16 | 3 |  | 192
| long wall virranda | sft | 1 | 1 | 63 | 3 |  | 189
|  | Total cft | [5 empty] | 669
|  | Total Cum | [5 empty] | 62.2326
|  | extra by 10% | [5 empty] | 68.4558
5 (i) | Providing and laying damp proof course with cement sand plaster and bitumen coating:- (a) with one coat of bitumen and one coat of polythene sheet 500 gauge :- ii) Ratio 1:3 b) ¾ " thick (20mm)
S.NO | DESCRIPTION | UNIT |  | No's | MEASUREMENT |  |  | QUANTITY
[5 empty] | LENGTH | WIDTH | HEIGHT
1 | long walls | cft | 1 | 2 | 63 | 0.75 |  | 94.5
2 | short wall | cft | 1 | 5 | 17 | 0.75 |  | 63.75
| arlami/ shelf wall | cft | 2 | 2 | 1.125 | 0.75 |  | 3.375
| virranda short wall | cft | 1 | 2 | 8 | 0.75 |  | 12
| virranda long wall | cft | 1 | 1 | 63 | 0.75 |  | 47.25
|  |  | 4 |  |  |  |  | 0
| columns C1 | cft | 4 | 0 | 1 | 1 | 5 | 0
| total brick work in super structure | [5 empty] | cft | 220.875
[7 empty] | cum | 20.5465
|  | extra by 10% | [5 empty] | 22.6012
5 (i) | Providing and laying vertical damp proof course with cement sand plaster and bitumen coating:-(a) with one coat of bitumen and one coat of polythene sheet 500 gauge b) ¾ " thick (20 mm
S.NO | DESCRIPTION | UNIT |  | No's | MEASUREMENT |  |  | QUANTITY
[5 empty] | LENGTH | WIDTH | HEIGHT
1 | long walls | sft | 1 | 2 | 63 | 5 |  | 630
2 | short wall | sft | 1 | 2 | 17 | 5 |  | 170
| arlami/ shelf wall | sft | 2 | 2 | 1.125 | 5 |  | 22.5
| virranda short wall | sft | 1 | 2 | 8 | 0.75 |  | 12
| virranda long wall | sft | 1 | 1 | 63 | 0.75 |  | 47.25
| columns C1 | sft | 3 | -6 | 1 | 1 |  | -18
| total brick work in super structure | [5 empty] | cft | 863.75
[7 empty] | cum | 80.3488
|  | extra by 10% | [5 empty] | 88.3837
5 (i) | Providing and laying damp proof course with cement sand plaster and bitumen coating:- (a) with one coat of bitumen and one coat of polythene sheet 500 gauge :- ii) Ratio 1:3 b) ¾ " thick (20mm)
S.NO | DESCRIPTION | UNIT |  | No's | MEASUREMENT |  |  | QUANTITY
[5 empty] | LENGTH | WIDTH | HEIGHT
| footing F-1 | sft | 1 | 10 | 8 | 8 |  | 640
| footing F-2 | sft | 1 | 5 | 4 | 4 |  | 80
| footing for bbm | sft | 2 | 2 | 9 | 3 |  | 108
| footing for bbm | sft | 2 | 4 | 4.5 | 3 |  | 108
| stem column upto PB C-1 | sft | 1 | 15 | 1 | 1 |  | 15
| plinth beam long side | sft | 2 | 3 | 63 | 1 |  | 378
| plinth beam shorter side | sft | 2 | 3 | 25 | 1 |  | 150
|  | Total cft | [5 empty] | 1479
|  | Total Cum | [5 empty] | 137.5814
|  | extra by 10% | [5 empty] | 151.3395
5 (i) | Providing and laying flooring with China Verona Marble having uniform texture (Spotless) of required size and specified thickness, with adhesive bond over 3/4" thick bedding of (1:2) cement sand mortor i/c the cost of matching sealer,cutting, grinding and chemical polishing complete in all respect as approved and directed by the Engineer Incharge i) 1/2" thick(12"x12"/12"x24")
S.NO | DESCRIPTION | UNIT |  | No's | MEASUREMENT |  |  | QUANTITY
[5 empty] | LENGTH | WIDTH | HEIGHT
| floor | cft | 1 | 1 | 60 | 30 |  | 1800
|  | Total cft | [5 empty] | 1800
|  | Total Cum | [5 empty] | 167.4419
|  | extra by 10% | [5 empty] | 184.186
5 (i) | Providing/fixing stair railing consisting of M.S. Box section size 1-1/2"x3" of 16 SWG welded with M.S. flat 1"x1/8" continuously and welded over M.S. square bars 5/8"x5/8" punched in M.S. flat 2 ¾' high @ 5½" c/c fixed in steps of stair I/C painting 3 coats complete
S.NO | DESCRIPTION | UNIT |  | No's | MEASUREMENT |  |  | QUANTITY
[5 empty] | LENGTH | WIDTH | HEIGHT
| floor | cft | 1 | 1 | 50 | 3 |  | 150
|  | Total cft | [5 empty] | 150
|  | Total Cum | [5 empty] | 13.9535
|  | extra by 10% | [5 empty] | 15.3488
5 (i) | Providing and fixing M.S. sheet hollow pressed frame of doors, windows, C. windows, etc. (chowkat only) of 20 SWG welded with M.S. flat 5"x 2" x 1/8" (127mmx50mmx3mm) M.S. holdfast 9"x1"x1/8" (225mmx25mmx3mm) welded/screwed 4" (100 mm) long iron hinges, including filling chowkat with cement sand mortar 1:8 and embedding holdfast in cement concrete 1:2:4, complete in all respects: double rebate
S.NO | DESCRIPTION | UNIT |  | No's | MEASUREMENT |  |  | QUANTITY
[5 empty] | LENGTH | WIDTH | HEIGHT
| doors | sft | 2 | 1 | 4 | 9.5 |  | 76
| win 1 | sft | 2 | 2 | 6 | 6.5 |  | 156
| win 2 | sft | 2 | 2 | 3 | 6.5 |  | 78
|  | Total cft | [5 empty] | 310
|  | Total Cum | [5 empty] | 28.8372
|  | extra by 10% | [5 empty] | 31.7209
5 (i) | Providing and Fixing steel grating on windows comprising of ¾” MS square bars of 4"c/c penetrated through punched holes of 3 no Ms flat 2”x3/8” duly welded wiith 2”x2”x3/8" angle iron frame i/c three coat painting complete in all respect as approved by the Engineer incharge
S.NO | DESCRIPTION | UNIT |  | No's | MEASUREMENT |  |  | QUANTITY
[5 empty] | LENGTH | WIDTH | HEIGHT
| win 1 | sft | 2 | 2 | 6 | 6.5 |  | 156
| win 2 | sft | 2 | 2 | 3 | 6.5 |  | 78
|  | Total cft | [5 empty] | 234
|  | Total Cum | [5 empty] | 21.7674
|  | extra by 10% | [5 empty] | 23.9442
5 (i) | Providing and fixing steel windows with openable glazed panels, using beam section for frame 1½"x1"x5/8"x1/8" (40x25x16x3 mm), Z-section for leaves ¾"x1"x¾"x1/8" (20x25x20x3 mm), T-section sashes 1"x1"x1/8" (25x25x3 mm), glass panes, wooden screed for glazing embedded over a thin layer of putty duly screwed with leaves, brassfittings, holdfast, duly painted, complete in all respects,including all cost of material and labour, etc. as perapproved design and as directed by theEngineer-in-charge:-v) glass pane 5 mm thick
S.NO | DESCRIPTION | UNIT |  | No's | MEASUREMENT |  |  | QUANTITY
[5 empty] | LENGTH | WIDTH | HEIGHT
| win 1 | sft | 2 | 2 | 6 | 6.5 |  | 156
| win 2 | sft | 2 | 2 | 3 | 6.5 |  | 78
|  | Total cft | [5 empty] | 234
|  | Total Cum | [5 empty] | 21.7674
|  | extra by 10% | [5 empty] | 23.9442
5 (i) | P/F iron grated doors comprising of 2-1/2”x2-1/2”x3/8” angle iron chowkat ,2”x2”x3/8” angle iron frame and with ¾” square bar at 4”center to center penetrate through punch holes of 2-nos 2”x3/8”MS flat horizantal bracings i/c cost of gussest plates of 3/8” MSsheet, hinges, MS Sliding Bolts and three coats of painting completein all respect as approved and directed by the Engineer incharge.
S.NO | DESCRIPTION | UNIT |  | No's | MEASUREMENT |  |  | QUANTITY
[5 empty] | LENGTH | WIDTH | HEIGHT
| doors | sft | 2 | 1 | 4 | 9.5 |  | 76
|  | Total cft | [5 empty] | 76
|  | Total Cum | [5 empty] | 7.0698
|  | extra by 10% | [5 empty] | 7.7767
5 (i) | Providing and fixing 2.00 ft deep M.Steel Lockers (Wardrobes) consisting of 1-1/4”x1-1/4”x3/16” angle Iron Frame & 1”x1”x1/8” MS Flat for center vertical bracing duly welded with MS sheet 24- SWG Sheet on all Sides, Back & Top and for partitions / Shelves and 1"x1"x1/8" Angle Iron for Leaf Frame duly welded with 18- SWG for Front Door and hinges and locking arragement ,handles duly painted with hammar paint 3-coats complete in all respect as approved by the Engineer Incharge
S.NO | DESCRIPTION | UNIT |  | No's | MEASUREMENT |  |  | QUANTITY
[5 empty] | LENGTH | WIDTH | HEIGHT
| lockers | sft | 2 | 2 | 2 | 6.75 |  | 54
|  | Total cft | [5 empty] | 54
|  | Total Cum | [5 empty] | 5.0233
|  | extra by 10% | [5 empty] | 5.5256
5 (i) | Providing and laying 3/8" thick Prepolished Marble skirting/risers having uniform texture (spot less) of size 24"x6" of approved quality and shade with adhesive bond over 3/4" thick (1:2) cement sand mortor complete in all respect i/c the cost of matching sealer to finish the joints as approved and directed by the Engineer Incharge. i) China Verona
S.NO | DESCRIPTION | UNIT |  | No's | MEASUREMENT |  |  | QUANTITY
[5 empty] | LENGTH | WIDTH | HEIGHT
| stair marble | sft | 1 | 4 | 60 | 0.58 |  | 139.2
|  | Total cft | [5 empty] | 139.2
|  | Total Cum | [5 empty] | 12.9488
|  | extra by 10% | [5 empty] | 14.2437
5 (i) | Providing and laying 3/4" thick full width Prepolished Marble slab for Vanities / Shelves / Treads/Window Cills , having Uniform texture (Spotless) with adhesive bond over 3/4" thick (1:2) cement sand mortor i/c the cost of matching sealer complete in all respects as approved and directed by the Engineer Incharge.i) China Verona
S.NO | DESCRIPTION | UNIT |  | No's | MEASUREMENT |  |  | QUANTITY
[5 empty] | LENGTH | WIDTH | HEIGHT
| lockers | sft | 1 | 4 | 60 | 1 |  | 240
|  | Total cft | [5 empty] | 240
|  | Total Cum | [5 empty] | 22.3256
|  | extra by 10% | [5 empty] | 24.5581
5 (i) | Making and fixing 1" (25 mm) thick kail or chir wooden green board with frame.
S.NO | DESCRIPTION | UNIT |  | No's | MEASUREMENT |  |  | QUANTITY
[5 empty] | LENGTH | WIDTH | HEIGHT
| lockers | sft | 2 | 2 | 8 | 4 |  | 128
|  | Total cft | [5 empty] | 128
|  | Total Cum | [5 empty] | 11.907
|  | extra by 10% | [5 empty] | 13.0977

## electrical works (hidden)
GBHS Bhabrawah Cantt. Rawalpindi.Re-Construction of 02. No. C/Room in GBHS Bhabrawah Cantt. Rawalpindi.Rehabilitation of Existing Building
DISTRICT ATTOCK
CLASS ROOM ELECTRICAL WORK
BOQ No | DESCRIPTION | UNIT | QUANTITY | UNIT RATE | TOTAL AMOUNT
Electrical Works
| Supply and erection of tube light, including rod, choke, starter with frame, flexible wire, including connection from ceiling rose, etc., complete. ii) single rod (40 watts) with one choke and one starter. | each | 16 | 1890.35 | 30245.6
| Providing and fixing Copper winded ceiling fan made of Pak/Younas/G.F.C or NEECA approved equivalent i/c the cost of necessary cable and hardware for connection as approved and directed by Engineer Incharge. iii) 56" dia | each | 8 | 9218.15 | 73745.2
| Supply and erection of 3/8" (10 mm) dia M.S. bar fan hook,placed at the time of casting of slab. | each | 8 | 88.95 | 711.6
| P/F wall mounted DB (Distribution Board) made with 16SWG Sheet (Recessded/Surface mounted Type), Powder coated Paint, i/c the cost of Lock, Indication lights,Thimble, Copper Comb, Wiring, Netural & Earth Bar, Door Earthing, Digital Voltmeter,Digital Ammeter,Volt Selector Switch,Ammeter selector switch,Current Transformers and Controles Complete in all respect as approved and directed by the Engineer Incharge (Breakers will be Paid Separately).(i) 20~60A | p.cft |  | 23326.5 | 0
| Suppling,Installation and comissioning of MCB (Miniature Circuit Breaker) of specified rating made of LEGRAND FRANCE/ GE U.S.A / SCHNEIDER GERMANY /SIEMEN GERMAN/TERASAKI JAPAN/ ABB SWITZERLAND in prelaid DBs and Panels i/c the cost of screwes,necessary wire complete in all respect as approved and directed by the Engineer |  |  |  | 0
| (ii) 6-40 Amp (6 KA) | each | 6 | 1546.35 | 9278.1
| (iii) 6-63 Amp (10 KA) | each | 2 | 1403.5 | 2807
| Supplying ,Installation and commissioning of MCCB (Moulded Case Circuit Breaker) of specified rating made of LEGRAND FRANCE/ GE U.S.A / SCHNEIDER GERMANY / TERASAKI JAPAN/SIEMEN/ABB SWITZERLAND (with fixed Thermal-Magnetic Trip ) in prelaid DBs and Panels i/c the cost of screws, necessary wire complete in all respect as approved and directed by the Engineer Incharge. |  |  |  | 0
| (ii) 15-100 Amp (10 KA,15KA) | each | 2 | 12213.35 | 24426.7
| (i) 15-63 Amp(7.5 KA) | each | 2 | 11313.35 | 22626.7
| P/F floor mounted Electric Panel board of required depth and size, fabricarted with 14SWG M.S sheet (Indoor/Outdoor Type),derusting, zinc Phosphated, finish with electro static powder coating in approved colour i/c the cost of Lock, Indication lights, Brass glands, Netural & Earth bar, Digital volt meter/ Amp meter, Slector switchs, Current Transformers, Controles, Channels, Copper bus bars of specified capacity ,Door Earthing, complete in all respects as approved and directed by theEngineer Incharge (Breakers will be Paid Separately).i) LT Switchboards a) 2.50 Ft deep (i)250~600A | p.cft | 2 | 4270.65 | 8541.3
| Supply and erection of single core PVC insulated copper conductor cables, in prelaid PVC pipe/M.S. conduit/G.I pipe/wooden strip batten/wooden casing an capping/G.I. wire/trenches (rate for cables only): |  |  |  | 0
| v) 7/1.12 mm (7/0.044") | per M | 100 | 324.35 | 32435
| Earthing of iron clad/aluminum switches, etc. with G.I. wire no. 8 SWG in G.I. pipe 15 mm (½") dia, recessed or on surface of wall and floor, complete with 1.5 metre long G.I. pipe, 50 mm (2") dia with reducing socket 4 to 5 metre below ground level, and 2 metre away from building plinth. | job | 1 | 12377.45 | 12377.45
| P/F PVC double layer Switch kit Face plate with specified switch holes i/c the cost of switches / sockets / dimmer made of Hi-Life / Bush / Schenider, screws complete as approved and directed by the Engineer Incharge |  |  |  | 0
| (ii) 05 Gange | each | 2 | 1039.2 | 2078.4
| (iv) Three pin Light Plug 10/13 Amp | each | 4 | 818.4 | 3273.6
| (vi) Fan Dimme | each | 12 | 591.6 | 7099.2
| (vii) Bell push | each | 28 | 532.8 | 14918.4
| Providing and fixing DB/Panel accessories of required rating and size i/c copper screws of approved brand Complete in all respect as approved and directed by the Engineer Incharge. |  |  |  | 0
| (vi) Push Button ON/OFF (Make: Schneider/Himal/Eqv.) | each | 28 | 582.25 | 16303
| Supply and erection of single core PVC insulated copper conductor cables, in prelaid PVC pipe/M.S. conduit/G.I pipe/wooden strip batten/wooden casing an capping/G.I. wire/trenches (rate for cables only):- |  |  |  | 0
| a) 250/440 volts, PVC insulated: |  |  |  | 0
| i) 3/0.74 mm (3/0.029") | m | 50 | 104.9 | 5245
| ii) 3/0.91 mm (3/0.036") | m | 50 | 117.45 | 5872.5
| Total |  |  |  | 271984.75

## m.sheet e (hidden)
GBHS Bhabrawah Cantt. Rawalpindi.Re-Construction of 02. No. C/Room in GBHS Bhabrawah Cantt. Rawalpindi.Rehabilitation of Existing Building
DISTRICT ATTOCK
CLASS ROOM ELECTRICAL WORK MEASUREMENT SHEETS
5 (i) | Supply and erection of tube light, including rod, choke, starter with frame, flexible wire, including connection from ceiling rose, etc., complete. ii) single rod (40 watts) with one choke and one starter.
S.NO | DESCRIPTION | UNIT |  | No's | MEASUREMENT |  |  | QUANTITY
[5 empty] | LENGTH | WIDTH | HEIGHT
| class room | each | 2 | 1 | 8 |  |  | 16
|  | Total cft | [5 empty] | 16
Total Cum
extra by 10%
5 (i) | Providing and fixing Copper winded ceiling fan made of Pak/Younas/G.F.C or NEECA approved equivalent i/c the cost of necessary cable and hardware for connection as approved and directed by Engineer Incharge. iii) 56" dia
S.NO | DESCRIPTION | UNIT |  | No's | MEASUREMENT |  |  | QUANTITY
[5 empty] | LENGTH | WIDTH | HEIGHT
| class room | each | 2 | 1 | 4 |  |  | 8
|  | Total cft | [5 empty] | 8
Total Cum
extra by 10%
5 (i) | P/F wall mounted DB (Distribution Board) made with 16SWG Sheet (Recessded/Surface mounted Type), Powder coated Paint, i/c the cost of Lock, Indication lights,Thimble, Copper Comb, Wiring, Netural & Earth Bar, Door Earthing, Digital Voltmeter,Digital Ammeter,Volt Selector Switch,Ammeter selector switch,Current Transformers and Controles Complete in all respect as approved and directed by the Engineer Incharge (Breakers will be Paid Separately).(i) 20~60A
S.NO | DESCRIPTION | UNIT |  | No's | MEASUREMENT |  |  | QUANTITY
[5 empty] | LENGTH | WIDTH | HEIGHT
| class room | each | 2 | 1 | 1 | 1 |  | 2
|  | Total cft | [5 empty] | 2
Total Cum
extra by 10%
5 (i) | Suppling,Installation and comissioning of MCB (Miniature Circuit Breaker) of specified rating made of LEGRAND FRANCE/ GE U.S.A / SCHNEIDER GERMANY /SIEMEN GERMAN/TERASAKI JAPAN/ ABB SWITZERLAND in prelaid DBs and Panels i/c the cost of screwes,necessary wire complete in all respect as approved and directed by the Engineer
S.NO | DESCRIPTION | UNIT |  | No's | MEASUREMENT |  |  | QUANTITY
[5 empty] | LENGTH | WIDTH | HEIGHT
| (ii) 6-40 Amp (6 KA) | each | 2 | 1 | 3 |  |  | 6
|  | Total cft | [5 empty] | 6
Total Cum
extra by 10%
S.NO | DESCRIPTION | UNIT |  | No's | MEASUREMENT |  |  | QUANTITY
[5 empty] | LENGTH | WIDTH | HEIGHT
| (iii) 6-63 Amp (10 KA) | each | 2 | 1 | 1 |  |  | 2
|  | Total cft | [5 empty] | 2
Total Cum
extra by 10%
5 (i) | Supplying ,Installation and commissioning of MCCB (Moulded Case Circuit Breaker) of specified rating made of LEGRAND FRANCE/ GE U.S.A / SCHNEIDER GERMANY / TERASAKI JAPAN/SIEMEN/ABB SWITZERLAND (with fixed Thermal-Magnetic Trip ) in prelaid DBs and Panels i/c the cost of screws, necessary wire complete in all respect as approved and directed by the Engineer Incharge.
S.NO | DESCRIPTION | UNIT |  | No's | MEASUREMENT |  |  | QUANTITY
[5 empty] | LENGTH | WIDTH | HEIGHT
| (ii) 15-100 Amp (10 KA,15KA) | each | 2 | 1 | 1 |  |  | 2
|  | Total cft | [5 empty] | 2
Total Cum
extra by 10%
S.NO | DESCRIPTION | UNIT |  | No's | MEASUREMENT |  |  | QUANTITY
[5 empty] | LENGTH | WIDTH | HEIGHT
| (i) 15-63 Amp(7.5 KA) | each | 2 | 1 | 1 |  |  | 2
|  | Total cft | [5 empty] | 2
Total Cum
extra by 10%
5 (i) | P/F floor mounted Electric Panel board of required depth and size, fabricarted with 14SWG M.S sheet (Indoor/Outdoor Type),derusting, zinc Phosphated, finish with electro static powder coating in approved colour i/c the cost of Lock, Indication lights, Brass glands, Netural & Earth bar, Digital volt meter/ Amp meter, Slector switchs, Current Transformers, Controles, Channels, Copper bus bars of specified capacity ,Door Earthing, complete in all respects as approved and directed by theEngineer Incharge (Breakers will be Paid Separately).i) LT Switchboardsa) 2.50 Ft deep(i)250~600A
S.NO | DESCRIPTION | UNIT |  | No's | MEASUREMENT |  |  | QUANTITY
[5 empty] | LENGTH | WIDTH | HEIGHT
| #REF! | each | 2 | 1 | 1 |  |  | 2
|  | Total cft | [5 empty] | 2
Total Cum
extra by 10%
5 (i) | Supply and erection of single core PVC insulated copper conductor cables, in prelaid PVC pipe/M.S. conduit/G.I pipe/wooden strip batten/wooden casing an capping/G.I. wire/trenches (rate for cables only):
S.NO | DESCRIPTION | UNIT |  | No's | MEASUREMENT |  |  | QUANTITY
[5 empty] | LENGTH | WIDTH | HEIGHT
| v) 7/1.12 mm (7/0.044") | each | 2 | 1 | 50 |  |  | 100
|  | Total cft | [5 empty] | 100
Total Cum
extra by 10%
5 (i) | P/F PVC double layer Switch kit Face plate with specified switch holes i/c the cost of switches / sockets / dimmer made of Hi-Life / Bush / Schenider, screws complete as approved and directed by the Engineer Incharge
S.NO | DESCRIPTION | UNIT |  | No's | MEASUREMENT |  |  | QUANTITY
[5 empty] | LENGTH | WIDTH | HEIGHT
| (ii) 05 Gange | each | 2 | 1 | 1 |  |  | 2
| (iv) Three pin Light Plug 10/13 Amp |  | 2 | 1 | 2 |  |  | 4
| (vi) Fan Dimme |  | 2 | 1 | 6 |  |  | 12
| (vii) Bell push |  | 2 | 1 | 14 |  |  | 28
|  |  | 2 |  |  |  |  | 0
|  | Total cft | [5 empty] | 0
Total Cum
extra by 10%
5 (i) | Providing and fixing DB/Panel accessories of required rating and size i/c copper screws of approved brand Complete in all respect as approved and directed by the Engineer Incharge.
S.NO | DESCRIPTION | UNIT |  | No's | MEASUREMENT |  |  | QUANTITY
[5 empty] | LENGTH | WIDTH | HEIGHT
| (vi) Push Button ON/OFF (Make: Schneider/Himal/Eqv.) |  | 2 | 1 | 14 |  |  | 28
0
|  | Total cft | [5 empty] | 0
Total Cum
extra by 10%

## TOILET (hidden)
GBHS Bhabrawah Cantt. Rawalpindi.Re-Construction of 02. No. C/Room in GBHS Bhabrawah Cantt. Rawalpindi.Rehabilitation of Existing Building
DISTRICT ATTOCK
TOILET
5 (i) | Excavation in foundation of building, bridges and other tructures, including dagbelling, dressing, refilling in layers around tructure with excavated earth, watering and ramming lead upto one chain (30 m)lift upto 5 ft (1.5m). 2) a) By Excavator Ordinary soil
S.NO | DESCRIPTION | UNIT |  | No's | MEASUREMENT |  |  | QUANTITY
[5 empty] | LENGTH | WIDTH | HEIGHT
| footing F-1 | cft | 1 | 2 | 26 | 3 | 5 | 780
| footing F-2 | cft | 1 | 5 | 3 | 3 | 5 | 225
|  | Total cft | [5 empty] | 1005
|  | Total Cum | [5 empty] | 28.4541
|  | extra by 10% | [5 empty] | 31.2995
5 (i) | Supplying and filling sand under floor; or plugging in wells.
S.NO | DESCRIPTION | UNIT |  | No's | MEASUREMENT |  |  | QUANTITY
[5 empty] | LENGTH | WIDTH | HEIGHT
| internal building | cft | 1 | 1 | 23 | 6 | 3 | 414
|  | Total cft | [5 empty] | 414
|  | Total Cum | [5 empty] | 11.7214
|  | extra by 10% | [5 empty] | 12.8935
5 (i) | Spraying termite proofing by using liquid FMC/ Biflex/ Terminex Exin/ Ms Hextar or equivalent @ specified suspension concenterate (SC), Mixing Ability-HEXTAR with Ratio (1:250) = 540 Sft or equivalent approved liquid applying with shower and certificate will be provided by the contractor for 10-years complete in all respect .as approved by the Engineer Incharge
S.NO | DESCRIPTION | UNIT |  | No's | MEASUREMENT |  |  | QUANTITY
[5 empty] | LENGTH | WIDTH | HEIGHT
| footing F-1 | sft | 1 | 2 | 26 | 3 |  | 156
| footing F-2 | sft | 1 | 5 | 3 | 3 |  | 45
|  | Total cft | [5 empty] | 201
|  | Total Cum | [5 empty] | 18.6977
|  | extra by 10% | [5 empty] | 20.5674
5 (i) | :(i) Ratio 1: 4: 8
S.NO | DESCRIPTION | UNIT |  | No's | MEASUREMENT |  |  | QUANTITY
[5 empty] | LENGTH | WIDTH | HEIGHT
| footing F-1 | cft | 1 | 2 | 26 | 3.5 | 0.25 | 45.5
| footing F-2 | cft | 1 | 5 | 3.5 | 3 | 0.25 | 13.125
|  | Total cft | [5 empty] | 58.625
|  | Total Cum | [5 empty] | 1.6598
|  | extra by 10% | [5 empty] | 1.8258
5 (i) | (h) Ratio 1: 3: 6
S.NO | DESCRIPTION | UNIT |  | No's | MEASUREMENT |  |  | QUANTITY
[5 empty] | LENGTH | WIDTH | HEIGHT
| footing F-1 | cft | 1 | 1 | 23 | 5 | 0.25 | 28.75
|  | Total cft | [5 empty] | 28.75
|  | Total Cum | [5 empty] | 0.81399
|  | extra by 10% | [5 empty] | 0.89539
5 (i) | (f) Ratio 1: 2: 4
S.NO | DESCRIPTION | UNIT |  | No's | MEASUREMENT |  |  | QUANTITY
[5 empty] | LENGTH | WIDTH | HEIGHT
| stairs | cft | 1 | 1 | 23 | 3 | 0.25 | 17.25
| ramp | cft | 1 | 1 | 20 | 3 | 0.25 | 15
|  | Total cft | [5 empty] | 32.25
|  | Total Cum | [5 empty] | 0.91308
|  | extra by 10% | [5 empty] | 1.0044
5 (i) | (b) Deformed bars (Grade-40)
S.NO | DESCRIPTION | UNIT |  | No's | MEASUREMENT |  |  | QUANTITY
[5 empty] | LENGTH | WIDTH | HEIGHT
| building from footing | per cwt | 1 | 1 | 980 |  |  | 980
|  | Total cft | [5 empty] | 980
|  | Total Cum | [5 empty] | 19.2913
|  | extra by 10% | [5 empty] | 21.2205
5 (i) | cement concrete in haunches 1:6:12
S.NO | DESCRIPTION | UNIT |  | No's | MEASUREMENT |  |  | QUANTITY
[5 empty] | LENGTH | WIDTH | HEIGHT
| stairs | cft | 1 | 1 | 18 | 3 | 3 | 162
|  | Total cft | [5 empty] | 162
|  | Total Cum | [5 empty] | 4.5866
|  | extra by 10% | [5 empty] | 5.0453
5 (i) | (a)(iii) Reinforced cement concrete in slab of rafts / strip foundation, base slab of column and retaining walls; etc and footing beams, other structural members other than those mentioned in 6(a) (i)&(ii) above not requiring form work (i.e. horizontal shuttering) complete in all respects:(3) Type C (nominal mix 1: 2: 4)
S.NO | DESCRIPTION | UNIT |  | No's | MEASUREMENT |  |  | QUANTITY
[5 empty] | LENGTH | WIDTH | HEIGHT
| footing F-1 | cft | 1 | 2 | 25 | 3 | 0.75 | 112.5
| footing F-2 | cft | 1 | 5 | 3 | 3 | 0.75 | 33.75
|  | Total cft | [5 empty] | 146.25
|  | Total Cum | [5 empty] | 4.1407
|  | extra by 10% | [5 empty] | 4.5548
5 (i) | (a) (i) Reinforced cement concrete in roof slab, beams columns lintels, girders and other structural members laid in situ or precast laid in position, or prestressed members cast in situ, complete in all respects:-(3) Type C (nominal mix 1: 2: 4)
S.NO | DESCRIPTION | UNIT |  | No's | MEASUREMENT |  |  | QUANTITY
[5 empty] | LENGTH | WIDTH | HEIGHT
| Column C-1 | cft | 1 | 1 | 25 | 6 | 0.5 | 75
| Floor beam longer side | cft | 1 | 5 | 10 | 1 | 1 | 50
|  | Total cft | [5 empty] | 125
|  | Total Cum | [5 empty] | 3.5391
|  | extra by 10% | [5 empty] | 3.893
5 (i) | Pacca brick work in foundation and plinth in:-i) Cement, sand mortar:-Ratio 1:4
S.NO | DESCRIPTION | UNIT |  | No's | MEASUREMENT |  |  | QUANTITY
[5 empty] | LENGTH | WIDTH | HEIGHT
1 | long walls | cft | 1 | 2 | 25 | 0.75 | 5 | 187.5
2 | short wall | cft | 1 | 5 | 6 | 0.75 | 5 | 112.5
| total brick work in super structure | [5 empty] | cft | 300
[7 empty] | cum | 8.4938
|  | extra by 10% | [5 empty] | 9.3431
5 (i) | Pacca brick work in ground floor cement, sand mortar:- Ratio 1:4
S.NO | DESCRIPTION | UNIT |  | No's | MEASUREMENT |  |  | QUANTITY
[5 empty] | LENGTH | WIDTH | HEIGHT
1 | long walls | cft | 1 | 2 | 25 | 0.75 | 9.5 | 356.25
2 | short wall | cft | 1 | 5 | 6 | 0.75 | 9.5 | 213.75
| deductions |  | 1 |  |  |  |  | 0
| doors | cft | 1 | -2 | 2.5 | 0.75 | 9.5 | -35.625
| windows 6x4 | cft | 1 | -2 | 2 | 0.75 | 2 | -6
| total brick work in super structure | [5 empty] | cft | 528.375
[7 empty] | cum | 14.9597
|  | extra by 10% | [5 empty] | 16.4556
5 (i) | Cement plaster 1:4 upto 20' (6.00 m) height:a) ½" (13 mm) thick
S.NO | DESCRIPTION | UNIT |  | No's | MEASUREMENT |  |  | QUANTITY
[5 empty] | LENGTH | WIDTH | HEIGHT
| long walls | sft | 1 | 2 | 24 | 10 |  | 480
| short walls | sft | 1 | 5 | 6 | 10 |  | 300
|  | Total cft | [5 empty] | 780
|  | Total Cum | [5 empty] | 72.5581
|  | extra by 10% | [5 empty] | 79.814
5 (i) | Cement plaster 1:4 upto 20' (6.00 m) height ¾" (20 mm) thick
S.NO | DESCRIPTION | UNIT |  | No's | MEASUREMENT |  |  | QUANTITY
[5 empty] | LENGTH | WIDTH | HEIGHT
| short wall | sft | 1 | 2 | 24 | 10 |  | 480
| long wall | sft | 1 | 2 | 6 | 10 |  | 120
|  | Total cft | [5 empty] | 600
|  | Total Cum | [5 empty] | 55.814
|  | extra by 10% | [5 empty] | 61.3953
5 (i) | Cement plaster 3/8" (10 mm) thick under soffit of R.C.C. roof slabs only, upto 20' height 1:4
S.NO | DESCRIPTION | UNIT |  | No's | MEASUREMENT |  |  | QUANTITY
[5 empty] | LENGTH | WIDTH | HEIGHT
| long walls | sft | 1 | 1 | 25 | 5 |  | 125
|  | Total cft | [5 empty] | 125
|  | Total Cum | [5 empty] | 11.6279
|  | extra by 10% | [5 empty] | 12.7907
5 (i) | Providing and laying roof insulation, comprising of single layer of tiles 9"x4½"x1½" (225x113x40 mm) grouted with cement sand mortar 1:3 laid over 2" (50 mm) thick earth (including mud plaster) over thermopore sheet, over polythene sheet 300 gauge over a layer of bitumen, complete in all respects:-ii) Thermopore sheet 1" (25 mm) thick
S.NO | DESCRIPTION | UNIT |  | No's | MEASUREMENT |  |  | QUANTITY
[5 empty] | LENGTH | WIDTH | HEIGHT
| long walls | sft | 1 | 1 | 25 | 5 |  | 125
|  | Total cft | [5 empty] | 125
|  | Total Cum | [5 empty] | 11.6279
|  | extra by 10% | [5 empty] | 12.7907
5 (i) | Providing and laying superb quality Ceramic tile floors of Masterbrand of specified size,Glossy/Matt/Texture of approved Color andShade as per approved design with adhesive bond, over 3/4" thick(1;2) cement sand plaster i/c the cost of sealer for finishing the jointsi/c cutting grinding complete in all respects and as approved anddirected by the Engineer Incharge. iii) 6"x6"
S.NO | DESCRIPTION | UNIT |  | No's | MEASUREMENT |  |  | QUANTITY
[5 empty] | LENGTH | WIDTH | HEIGHT
| long walls | sft | 1 | 1 | 25 | 5 |  | 125
|  | Total cft | [5 empty] | 125
|  | Total Cum | [5 empty] | 11.6279
|  | extra by 10% | [5 empty] | 12.7907
5 (i) | Providing and laying superb quality Ceramic tiles dado of Masterbrand of specified size,Glossy/Matt/Texture skirting/dado of approvedColor and Shade with adhesive bond over 1/2"thick (1:2) cementplaster i/c the cost of sealer for finishing the joints i/c cutting grindingcomplete in all respects as approved and directed by the EngineerIncharge. iii) 6"x6"
S.NO | DESCRIPTION | UNIT |  | No's | MEASUREMENT |  |  | QUANTITY
[5 empty] | LENGTH | WIDTH | HEIGHT
| floor | cft | 1 | 1 | 25 | 4 |  | 100
|  |  | 1 | 5 | 5 | 4 |  | 100
|  | Total cft | [5 empty] | 200
|  | Total Cum | [5 empty] | 18.6047
|  | extra by 10% | [5 empty] | 20.4651
5 (i) | Providing and laying vertical damp proof course with cement sand plaster and bitumen coating:-(a) with one coat of bitumen and one coat of polythene sheet 500 gauge b) ¾ " thick (20 mm
S.NO | DESCRIPTION | UNIT |  | No's | MEASUREMENT |  |  | QUANTITY
[5 empty] | LENGTH | WIDTH | HEIGHT
1 | long walls | sft | 1 | 2 | 25 | 5 |  | 250
2 | short wall | sft | 1 | 5 | 5 | 5 |  | 125
| total brick work in super structure | [5 empty] | cft | 375
[7 empty] | cum | 34.8837
|  | extra by 10% | [5 empty] | 38.3721
5 (i) | Providing and laying damp proof course with cement sand plaster and bitumen coating:- (a) with one coat of bitumen and one coat of polythene sheet 500 gauge :- ii) Ratio 1:3 b) ¾ " thick (20mm)
S.NO | DESCRIPTION | UNIT |  | No's | MEASUREMENT |  |  | QUANTITY
[5 empty] | LENGTH | WIDTH | HEIGHT
| footing F-1 | sft | 1 | 2 | 25 | 5 |  | 250
| footing F-2 | sft | 1 | 5 | 5 | 5 |  | 125
|  | Total cft | [5 empty] | 375
|  | Total Cum | [5 empty] | 34.8837
|  | extra by 10% | [5 empty] | 38.3721
5 (i) | Providing/fixing stair railing consisting of M.S. Box section size 1-1/2"x3" of 16 SWG welded with M.S. flat 1"x1/8" continuously and welded over M.S. square bars 5/8"x5/8" punched in M.S. flat 2 ¾' high @ 5½" c/c fixed in steps of stair I/C painting 3 coats complete
S.NO | DESCRIPTION | UNIT |  | No's | MEASUREMENT |  |  | QUANTITY
[5 empty] | LENGTH | WIDTH | HEIGHT
| floor | cft | 1 | 1 | 20 | 3 |  | 60
|  | Total cft | [5 empty] | 60
|  | Total Cum | [5 empty] | 5.5814
|  | extra by 10% | [5 empty] | 6.1395
5 (i) | Providing and fixing M.S. sheet hollow pressed frame of doors, windows, C. windows, etc. (chowkat only) of 20 SWG welded with M.S. flat 5"x 2" x 1/8" (127mmx50mmx3mm) M.S. holdfast 9"x1"x1/8" (225mmx25mmx3mm) welded/screwed 4" (100 mm) long iron hinges, including filling chowkat with cement sand mortar 1:8 and embedding holdfast in cement concrete 1:2:4, complete in all respects: double rebate
S.NO | DESCRIPTION | UNIT |  | No's | MEASUREMENT |  |  | QUANTITY
[5 empty] | LENGTH | WIDTH | HEIGHT
| doors | sft | 1 | 4 | 3 | 9.5 |  | 114
| win 1 | sft | 1 | 4 | 2 | 2 |  | 16
|  | Total cft | [5 empty] | 130
|  | Total Cum | [5 empty] | 12.093
|  | extra by 10% | [5 empty] | 13.3023
5 (i) | Providing and Fixing steel grating on windows comprising of ¾” MS square bars of 4"c/c penetrated through punched holes of 3 no Ms flat 2”x3/8” duly welded wiith 2”x2”x3/8" angle iron frame i/c three coat painting complete in all respect as approved by the Engineer incharge
S.NO | DESCRIPTION | UNIT |  | No's | MEASUREMENT |  |  | QUANTITY
[5 empty] | LENGTH | WIDTH | HEIGHT
| win 1 | sft | 1 | 4 | 2 | 2 |  | 16
|  | Total cft | [5 empty] | 16
|  | Total Cum | [5 empty] | 1.4884
|  | extra by 10% | [5 empty] | 1.6372