## Title Page.
BILL OF QUANTITES_LOT 5-SITE 13 (PSB-257 CHAKDARA LOWER DIR)

## abstract
PSB-257 CHAKDARA LOWER DIR
S.NO | DESCRIPTION | TOTAL AMOUNT
A | CLASS ROOMS
CIVIL WORKS
ELECTRICAL WORKS
TOTAL "A"
B | TOILET BLOCK
CIVIL WORKS
ELECTRICAL WORKS
PLUMBING WORKS
TOTAL "B"
C | REHABILITATION WORKS
TOTAL "C"
D | SOLARIZATION
TOTAL "D"
NET TOTAL "A+B+C+D"
LOCATION FACTOR @ 1.08
GRAND TOTAL

## C-CW
PSB-257 CHAKDARA LOWER DIR
ITEM# | Description | Unit | BOQ |  |  | Upto Date
|  |  | Quantity | Unit Rate (Rs) | Total Amount (Rs) | Quantity | Amount (Rs)
CLASS ROOMS
A | Civil Works
03-25-b | Excavation in foundation of building, bridges etc complete : in ordinary soil | M3 | 67.9502 |  |  | #REF! | #REF!
03-18-a | Filling, watering and ramming earth under floor with surplus earth from foundation, etc | M3 | 67.9502 |  |  | #REF! | #REF!
03-16-b | Rehandling of earthwork upto a lead of 25 m. | M3 | 67.9502 |  |  | #REF! | #REF!
03-19-a | Extra for every 15 m extra lead or part thereof for earthwork soft, ordinary, hard & very hard (16 nos of trip x5.98=95.68) | M3 | 67.9502
03-20-a | Transportation of earth all types beyond 250 m and upto 500 m | M3 | 67.9502 |  |  | #REF! | #REF!
03-20-b | Transportation of earth all types for every 100m extra lead beyond 500m upto 1.5 km. (10 nos of trip x 38.69=1160.7) | M3 | 67.9502 |  |  | #REF! | #REF!
07-30 | Supplying and filling sand under floor or plugging in wells | M3 | 113.2503 |  |  | #REF! | #REF!
06-03-b | Cement Concrete (brick/stone ballast, 1.5" to 2"/nullah shingle well graded and cleaned) in foundation & plinth (Ratio 1:4:8) | M3 | 4.4847 |  |  | #REF! | #REF!
06-07-b-03 | RCC in raft foundation slab, base slab of column & ret. wall etc, not including in 06-06. Type C(1:2:4) | M3 | 22.6501 |  |  | #REF! | #REF!
06-07-a-03 | RCC in roof slab, beam, column & other structural members, insitu or precast. (1:2:4) | M3 | 19.3092 |  |  | #REF! | #REF!
06-47-c | Erection and removal of Form work with Plywood sheet finishing for RCC or Plain cement Concrete in any shpae - Position / Horizontal | M2 | 148.8372 |  |  | #REF! | #REF!
06-47-d | Erection and removal of Form work with Plywood sheet finishing for RCC or Plain cement Concrete in any shape - Position / Vertical | M2 | 148.8372 |  |  | #REF! | #REF!
06-08-c | Supply & fabricate M.S. reinforcement for cement concrete (Hot rolled deformed bars Grade 40) | Tonne | 5.9307 |  |  | #REF! | #REF!
07-04-a-05 | 1st class brick work in foundation and plinth in Cement, sand mortar 1:6 | M3 | 25.4813 |  |  | #REF! | #REF!
07-05-a-05 | 1st class brick work in ground floor Cement, sand mortar 1:6 | M3 | 25.4813 |  |  | #REF! | #REF!
06-05-i | Plain Cement Concrete including placing, compacting, finishing & curing (Ratio 1:4:8) | M3 | 7.4745 |  |  | #REF! | #REF!
10-26-c-ii | Provide & lay marble fine dressed stone flooring on surface in white cement complete: 3/4" thick 12 x 12 Sunny White Marble | M2 | 13.0233 |  |  | #REF! | #REF!
10-45-a-ii | Provide & lay marble fine dressed stone dado or skirting in white cement complete: 3/8" thick 12 x 12 Sunny White Marble | M2 | 83.7209 |  |  | #REF! | #REF!
11-09-b | Cement plaster 1:4 upto 20' height 1/2" thick | M2 | 148.8372 |  |  | #REF! | #REF!
11-10-b | Cement plaster 3/8" thick under soffit of RCC roof slabs only upto 20' height : (1:3) | M2 | 74.4186 |  |  | #REF! | #REF!
11-18-b | Cement pointing struck joints, on walls, upto 20' height : Ratio 1:3 | M2 | 111.6279 |  |  | #REF! | #REF!
12-57-b | Providing and fixing double leaf steel door with frame fully panelled with M.S sheet 16 gauge (1.59mm) painted with two coats of red oxide paint with brass fitting of approved make including cost of fabrication, iron lugs, cutting holes and making good the damages to walls | M2 | 7.4419 |  |  | #REF! | #REF!
25-39-b-05 | Providing and Fixing steel windows 18 gauge with openable glazed panels With 22 SWG wire gauze : Glass pane 5mm | M2 | 29.0233 |  |  | #REF! | #REF!
12-61 | MS flat 1/2"x1/8" grill in windows of approved design | M2 | 29.0233 |  |  | #REF! | #REF!
25-37 | Providing and Fixing stair railing of 2.5" i/d GI pipe, welded with 5/8"x5/8" MS bars 2'-9" high, fixed in each step | M | 6.0957
06-05-h | Plain Cement Concrete including placing, compacting, finishing & curing (Ratio 1:3:6) | M3 | 15.8834 |  |  | #REF! | #REF!
28-19 | Making notice board 1/2" thick of c/s mortar 1:3 with 2"x1/2" beading | M2 | 5.9535
11-20-b | Providing and applying wall putty of 2mm thickness over plastered surface to prepare the surface even and smooth complete. | M2 | 223.2558
11-21-a-02 | Distempering New surface : Two coats | M2 | 223.2558
13-25-a | Preparing surface & painting with snowcem / weathershield paint : First coat | M2 | 111.6279
13-25-b | Preparing surface & painting with snowcem / weathershield paint : 2nd & subsequent coats | M2 | 111.6279
25-44 | Supplying and Fixing 18SWG Steel Almirah, 12" max depth including box shelves, back, shelves, lock, spray paint complete | M2 | 5.9535
09-06 | Single layer of tiles 10"x5"x1.25" laid over 4" earth and 1" mud plaster on top of RC roof slab | M2 | 74.4186 |  |  | #REF! | #REF!
07-07-a-05 | 1st class brick work other than building upto 10 ft. height : Cement, sand mortar 1:6 | M3 | 15.2888 |  |  | #REF! | #REF!
| Total BOQ Amount | [5 empty] | #REF!

## CW-SHEET (hidden)
S.NO | DESCRIPTION | NO | L | W | H | QTY
03-25-b | Excavation in foundation of building, bridges etc complete : in ordinary soil | 2 | 20 | 4 | 5 | 800
|  | 2 | 40 | 4 | 5 | 1600
|  | total cft |  |  |  | 2400
|  | total |  |  |  | 67.9502
S.NO | DESCRIPTION | NO | L | W | H | QTY
03-18-a | Filling, watering and ramming earth under floor with surplus earth from foundation, etc | 2 | 40 | 4 | 5 | 1600
|  | 2 | 20 | 4 | 5 | 800
|  | total cft |  |  |  | 2400
|  | total |  |  |  | 67.9502
S.NO | DESCRIPTION | NO | L | W | H | QTY
03-20-a | Transportation of earth all types beyond 250 m and upto 500 m | 2 | 40 | 4 | 5 | 1600
|  | 2 | 20 | 4 | 5 | 800
|  | total cft |  |  |  | 2400
|  | total |  |  |  | 67.9502
S.NO | DESCRIPTION | NO | L | W | H | QTY
03-20-b | Transportation of earth all types for every 100m extra lead beyond 500m upto 1.5 km. (10 nos of trip x 38.69=1160.7) | 2 | 40 | 4 | 5 | 1600
|  | 2 | 20 | 4 | 5 | 800
|  | total cft |  |  |  | 2400
|  | total |  |  |  | 67.9502
S.NO | DESCRIPTION | NO | L | W | H | QTY
03-16-b | Rehandling of earthwork upto a lead of 25 m. | 2 | 40 | 4 | 5 | 1600
|  | 2 | 20 | 4 | 5 | 800
|  | total cft |  |  |  | 2400
|  | total |  |  |  | 67.9502
S.NO | DESCRIPTION | NO | L | W | H | QTY
07-30 | Supplying and filling sand under floor or plugging in wells | 1 | 40 | 20 | 5 | 4000
0
|  | total cft |  |  |  | 4000
|  | total |  |  |  | 113.2503
S.NO | DESCRIPTION | NO | L | W | H | QTY
06-03-b | Cement Concrete (brick/stone ballast, 1.5" to 2"/nullah shingle well graded and cleaned) in foundation & plinth (Ratio 1:4:8) | 2 | 40 | 4 | 0.33 | 105.6
|  | 2 | 20 | 4 | 0.33 | 52.8
|  | total cft |  |  |  | 158.4
|  | total |  |  |  | 4.4847
S.NO | DESCRIPTION | NO | L | W | H | QTY
06-07-b-03 | RCC in raft foundation slab, base slab of column & ret. wall etc, not including in 06-06. Type C(1:2:4) | 1 | 20 | 40 | 1 | 800
|  | 0 | 30 | 4 | 0.33 | 0
|  | total cft |  |  |  | 800
|  | total |  |  |  | 22.6501
S.NO | DESCRIPTION | NO | L | W | H | QTY
06-07-a-03 | RCC in roof slab, beam, column & other structural members, insitu or precast. (1:2:4) | 1 | 23 | 43 | 0.5 | 494.5
|  | 6 | 25 | 1.25 | 1 | 187.5
|  | total cft |  |  |  | 682
|  | total |  |  |  | 19.3092
S.NO | DESCRIPTION | NO | L | W | H | QTY
06-08-c | Supply & fabricate M.S. reinforcement for cement concrete (Hot rolled deformed bars Grade 40) | 41.9592 | 1482 | 26.676 | 13071.24
5930.6897
5.9307
S.NO | DESCRIPTION | NO | L | W | H | QTY
07-04-a-05 | 1st class brick work in foundation and plinth in Cement, sand mortar 1:6 | 2 | 40 | 5 | 1.5 | 600
|  | 2 | 20 | 5 | 1.5 | 300
|  | total cft |  |  |  | 900
|  | total |  |  |  | 25.4813
S.NO | DESCRIPTION | NO | L | W | H | QTY
06-47-c | Erection and removal of Form work with Plywood sheet finishing for RCC or Plain cement Concrete in any shape - Position / Vertical | 2 | 40 | 20 |  | 1600
|  | 0 | 30 | 1 |  | 0
|  | total cft |  |  |  | 1600
|  | total |  |  |  | 148.8372
S.NO | DESCRIPTION | NO | L | W | H | QTY
06-47-d | Erection and removal of Form work with Plywood sheet finishing for RCC or Plain cement Concrete in any shape - Position / Vertical | 2 | 40 | 20 |  | 1600
|  | 0 | 30 | 1 |  | 0
|  | total cft |  |  |  | 1600
|  | total |  |  |  | 148.8372
S.NO | DESCRIPTION | NO | L | W | H | QTY
07-05-a-05 | 1st class brick work in ground floor Cement, sand mortar 1:6 | 2 | 40 | 10 | 0.75 | 600
|  | 2 | 20 | 10 | 0.75 | 300
|  | total cft |  |  |  | 900
|  | total |  |  |  | 25.4813
S.NO | DESCRIPTION | NO | L | W | H | QTY
06-05-i | Plain Cement Concrete including placing, compacting, finishing & curing (Ratio 1:4:8) | 1 | 40 | 20 | 0.33 | 264
|  | 0 | 30 | 30 | 0.33 | 0
|  | total cft |  |  |  | 264
|  | total |  |  |  | 7.4745
S.NO | DESCRIPTION | NO | L | W | H | QTY
='C-CW'!A21 | Provide & lay marble fine dressed stone dado or skirting in white cement complete: 3/8" thick 12 x 12 Sunny White Marble | 2 | 40 | 1 |  | 80
|  | 3 | 20 | 1 |  | 60
|  | total cft |  |  |  | 140
|  | total |  |  |  | 13.0233
S.NO | DESCRIPTION | NO | L | W | H | QTY
='C-CW'!A21 | Provide & lay marble fine dressed stone dado or skirting in white cement complete: 3/8" thick 12 x 12 Sunny White Marble | 2 | 25 | 18 |  | 900
0
|  | total cft |  |  |  | 900
|  | total |  |  |  | 83.7209
S.NO | DESCRIPTION | NO | L | W | H | QTY
='C-CW'!A23 | Cement plaster 1:4 upto 20' height 1/2" thick | 2 | 40 | 10 |  | 800
|  | 4 | 20 | 10 |  | 800
|  | total cft |  |  |  | 1600
|  | total |  |  |  | 148.8372
S.NO | DESCRIPTION | NO | L | W | H | QTY
='C-CW'!A24 | Cement plaster 3/8" thick under soffit of RCC roof slabs only upto 20' height : (1:3) | 1 | 20 | 40 |  | 800
|  | 0 | 30 | 30 |  | 0
|  | total cft |  |  |  | 800
|  | total |  |  |  | 74.4186
S.NO | DESCRIPTION | NO | L | W | H | QTY
='C-CW'!A25 | Cement pointing struck joints, on walls, upto 20' height : Ratio 1:3 | 2 | 40 | 10 |  | 800
|  | 2 | 20 | 10 |  | 400
|  | total cft |  |  |  | 1200
|  | total |  |  |  | 111.6279
S.NO | DESCRIPTION | NO | L | W | H | QTY
='C-CW'!A26 | Providing and fixing double leaf steel door with frame fully panelled with M.S sheet 16 gauge (1.59mm) painted with two coats of red oxide paint with brass fitting of approved make including cost of fabrication, iron lugs, cutting holes and making good the damages to walls | 2 | 5 | 8 |  | 80
|  | total cft |  |  |  | 80
|  | total |  |  |  | 7.4419
S.NO | DESCRIPTION | NO | L | W | H | QTY
='C-CW'!A25 | Providing and Fixing steel windows 18 gauge with openable glazed panels With 22 SWG wire gauze : Glass pane 5mm | 8 | 6 | 6.5 |  | 312
|  | total cft |  |  |  | 312
|  | total |  |  |  | 29.0233
S.NO | DESCRIPTION | NO | L | W | H | QTY
='C-CW'!A25 | MS flat 1/2"x1/8" grill in windows of approved design | 8 | 6 | 6.5 |  | 312
|  | total cft |  |  |  | 312
|  | total |  |  |  | 29.0233
S.NO | DESCRIPTION | NO | L | W | H | QTY
='C-CW'!A25 | Providing and Fixing stair railing of 2.5" i/d GI pipe, welded with 5/8"x5/8" MS bars 2'-9" high, fixed in each step | 1 | 20 |  |  | 20
|  | total cft |  |  |  | 20
|  | total |  |  |  | 6.0957
S.NO | DESCRIPTION | NO | L | W | H | QTY
='C-CW'!A25 | Plain Cement Concrete including placing, compacting, finishing & curing (Ratio 1:3:6) | 1 | 20 | 40 | 0.33 | 264
|  | 1 | 30 | 30 | 0.33 | 297
|  | total cft |  |  |  | 561
|  | total |  |  |  | 15.8834
S.NO | DESCRIPTION | NO | L | W | H | QTY
='C-CW'!A25 | Making notice board 1/2" thick of c/s mortar 1:3 with 2"x1/2" beading | 2 | 8 | 4 |  | 64
|  | total cft |  |  |  | 64
|  | total |  |  |  | 5.9535
S.NO | DESCRIPTION | NO | L | W | H | QTY
='C-CW'!A25 | Providing and applying wall putty of 2mm thickness over plastered surface to prepare the surface even and smooth complete. |  |  |  |  | 223.2558
S.NO | DESCRIPTION | NO | L | W | H | QTY
='C-CW'!A25 | Distempering New surface : Two coats |  |  |  |  | 223.2558
S.NO | DESCRIPTION | NO | L | W | H | QTY
='C-CW'!A25 | Preparing surface & painting with snowcem / weathershield paint : First coat |  |  |  |  | 111.6279
S.NO | DESCRIPTION | NO | L | W | H | QTY
='C-CW'!A25 | Preparing surface & painting with snowcem / weathershield paint : 2nd & subsequent coats |  |  |  |  | 111.6279
S.NO | DESCRIPTION | NO | L | W | H | QTY
='C-CW'!A25 | Supplying and Fixing 18SWG Steel Almirah, 12" max depth including box shelves, back, shelves, lock, spray paint complete | 2 | 4 | 8 |  | 64
|  | total cft |  |  |  | 64
|  | total |  |  |  | 5.9535
S.NO | DESCRIPTION | NO | L | W | H | QTY
='C-CW'!A25 | Single layer of tiles 10"x5"x1.25" laid over 4" earth and 1" mud plaster on top of RC roof slab | 1 | 20 | 40 |  | 800
|  | total cft |  |  |  | 800
|  | total |  |  |  | 74.4186
S.NO | DESCRIPTION | NO | L | W | H | QTY
='C-CW'!A25 | 1st class brick work other than building upto 10 ft. height : Cement, sand mortar 1:6 | 2 | 40 | 6 | 0.75 | 360
|  | 2 | 20 | 6 | 0.75 | 180
|  | total cft |  |  |  | 540
|  | total |  |  |  | 15.2888

## C-EL
PSB-257 CHAKDARA LOWER DIR
ITEM# | Description | Unit | BOQ |  |  | Upto Date
|  |  | Quantity | Unit Rate (Rs) | Total Amount (Rs) | Quantity | Amount (Rs)
CLASS ROOMS
ELECTRICAL WORKS
15-02-a-02 | Supply and Erection PVC pipe for wiring purpose complete On surface including clamps etc: 3/4" i/d | M | 110
15-02-a-03 | Supply and Erection PVC pipe for wiring purpose complete On surface including clamps etc: 1" i/d | M | 110
15-05-a | Supply and Erection single core PVC insulated copper conductor 250/440 V grade cable : 3/0.029" 1/2" i/d | M | 220
15-05-c | Supply and Erection single core PVC insulated copper conductor 250/440 V grade cable : 7/0.029" | M | 220
15-05-e | Supply and Erection single core PVC insulated copper conductor 250/440 V grade cable : 7/0.044" | M | 95
15-22-b | Supply and Erection button holder/angle holder Brass | Each | 20
15-25 | Supply and Erection girder clamp hook, 5/8" dia.for hanging ceiling fans | Each | 4
15-50 | Wiring of light/fan/call-bell point in 3/0.029" PVC insulated bare cable in PVC pipe recessed | Each | 20
15-51 | Wiring of 2/3-pin 5-Amp. plug point in 3/0.029" PVC insulated bare cable in PVC pipe recessed | Each | 8
26-01-l-02 | Supply and Erection of DC CEILING FANS 48 inch 30-36 W | Each | 4
15-71-a | Supply and Erection single phase imported auto circuit breaker 6 Amp. | Each | 4
15-71-b | Supply and Erection single phase imported auto circuit breaker 15 Amp | Each | 9
15-70-b | Supply and Erection transpower auto circuit breaker 3-phase, 400V fungus moisture proofing : 60 Amp. | Each | 1
15-75-b | Supply and Erection cubical type factory fabricated floor/wall mounting steel main board comp. : Recessed | M2 | 2
26-01-c-09 | Supply and Erection of DC ENERGY EFFICIENT LED LIGHT BULBS (51-100 W) | Each | 10
15-69-a | Supply and Erection best quality exhaust fan complete with shutter & regulator : 12"sweep | Each | 3
15-53 | Special earthing of iron/metal clad switches etc with copper wire No. 8 SWG in GI pipe 1/2" dia | Each | 1
15-24-b | Supply and Erection tube light, including rod, choke etc complete Single rod (40 watts) with 1 choke & 1 starter | Set | 2
15-82 | Supply and Fixing porcelain power plug 30 Amp | Each | 4
Total BOQ Amount

## TB-CW
PSB-257 CHAKDARA LOWER DIR
ITEM# | Description | Unit | BOQ |  |  | Upto Date
|  |  | Quantity | Unit Rate (Rs) | Total Amount (Rs) | Quantity | Amount (Rs)
TOILETS
A | Civil Works
03-25-b | Excavation in foundation of building, bridges etc complete : in ordinary soil | M3 | 13.59
03-18-a | Filling, watering and ramming earth under floor with surplus earth from foundation, etc | M3 | 13.59
03-16-b | Rehandling of earthwork upto a lead of 25 m. | M3 | 13.59
03-19-a | Extra for every 15 m extra lead or part thereof for earthwork soft, ordinary, hard & very hard | M3 | 13.59
03-20-a | Transportation of earth all types beyond 250 m and upto 500 m | M3 | 13.59
03-20-b | Transportation of earth all types for every 100m extra lead beyond 500m upto 1.5 km. | M3 | 13.59
07-30 | Supplying and filling sand under floor or plugging in wells | M3 | 6.795
06-03-b | Cement Concrete (brick/stone ballast, 1.5" to 2"/nullah shingle well graded and cleaned) in foundation & plinth (Ratio 1:4:8) | M3 | 0.89694
06-07-b-03 | RCC in raft foundation slab, base slab of column & ret. wall etc, not including in 06-06. Type C(1:2:4) | M3 | 2.0385
06-07-a-03 | RCC in roof slab, beam, column & other structural members, insitu or precast. (1:2:4) | M3 | 0.50963
06-47-c | Erection and removal of Form work with Plywood sheet finishing for RCC or Plain cement Concrete in any shpae - Position / Horizontal | M2 | 1.6744
06-47-d | Erection and removal of Form work with Plywood sheet finishing for RCC or Plain cement Concrete in any shape - Position / Vertical | M2 | 1.1163
06-08-c | Supply & fabricate M.S. reinforcement for cement concrete (Hot rolled deformed bars Grade 40) | Tonne | 0.39445
07-04-a-05 | 1st class brick work in foundation and plinth in Cement, sand mortar 1:6 | M3 | 4.2469
07-05-a-05 | 1st class brick work in ground floor Cement, sand mortar 1:6 | M3 | 4.2469
06-05-i | Plain Cement Concrete including placing, compacting, finishing & curing (Ratio 1:4:8) | M3 | 0.23358
10-55-q | Providing and Fixing of Ceramic Tile 8"x12" White | M2 | 2.3256
10-39-a | Glazed tile 1/4" thick dado jointed in white cement complete : Ceramic Tile - 6"x6" white | M2 | 9.3023
11-09-b | Cement plaster 1:4 upto 20' height 1/2" thick | M2 | 16.7442
11-10-b | Cement plaster 3/8" thick under soffit of RCC roof slabs only upto 20' height : (1:3) | M2 | 2.3256
11-18-b | Cement pointing struck joints, on walls, upto 20' height : Ratio 1:3 | M2 | 13.0233
12-57-b | Providing and fixing double leaf steel door with frame fully panelled with M.S sheet 16 gauge (1.59mm) painted with two coats of red oxide paint with brass fitting of approved make including cost of fabrication, iron lugs, cutting holes and making good the damages to walls | M2 | 2.2326
25-39-b-05 | Providing and Fixing steel windows 18 gauge with openable glazed panels With 22 SWG wire gauze : Glass pane 5mm | M2 | 0.5814
12-61 | MS flat 1/2"x1/8" grill in windows of approved design | M2 | 0.5814
25-37 | Providing and Fixing stair railing of 2.5" i/d GI pipe, welded with 5/8"x5/8" MS bars 2'-9" high, fixed in each step | M | 6.0957
11-20-b | Providing and applying wall putty of 2mm thickness over plastered surface to prepare the surface even and smooth complete. | M2 | 19.0698
11-21-a-02 | Distempering New surface : Two coats | M2 | 19.0698
13-25-a | Preparing surface & painting with snowcem / weathershield paint : First coat | M2 | 13.0233
13-25-b | Preparing surface & painting with snowcem / weathershield paint : 2nd & subsequent coats | M2 | 13.0233
09-06 | Single layer of tiles 10"x5"x1.25" laid over 4" earth and 1" mud plaster on top of RC roof slab | M2 | 3.3488
07-07-a-05 | 1st class brick work other than building upto 10 ft. height : Cement, sand mortar 1:6 | M3 | 1.6988
23-10 | Septic Tank (int.Size: 7'x2'x5') complete. | Each | 2
23-11 | Soakage Pit (6'dia x 15' deep) complete | Each | 1
Total BOQ Amount

## TB-SHEET (hidden)
PSB-257 CHAKDARA LOWER DIR
S.NO | DESCRIPTION | NO | L | W | H | QTY
03-25-b | Excavation in foundation of building, bridges etc complete : in ordinary soil | 2 | 6 | 4 | 5 | 240
|  | 2 | 6 | 4 | 5 | 240
480
|  |  |  | TOTAL |  | 13.59
S.NO | DESCRIPTION | NO | L | W | H | QTY
06-03-b | Filling, watering and ramming earth under floor with surplus earth from foundation, etc | 2 | 6 | 4 | 5 | 240
|  | 2 | 6 | 4 | 5 | 240
480
|  |  |  | TOTAL |  | 13.59
S.NO | DESCRIPTION | NO | L | W | H | QTY
06-07-b-03 | Rehandling of earthwork upto a lead of 25 m. | 2 | 6 | 4 | 5 | 240
|  | 2 | 6 | 4 | 5 | 240
480
|  |  |  | TOTAL |  | 13.59
S.NO | DESCRIPTION | NO | L | W | H | QTY
07-04-a-05 | Extra for every 15 m extra lead or part thereof for earthwork soft, ordinary, hard & very hard | 2 | 6 | 4 | 5 | 240
|  | 2 | 6 | 4 | 5 | 240
480
|  |  |  | TOTAL |  | 13.59
S.NO | DESCRIPTION | NO | L | W | H | QTY
06-07-a-03 | Transportation of earth all types beyond 250 m and upto 500 m | 2 | 6 | 4 | 5 | 240
|  | 2 | 6 | 4 | 5 | 240
480
|  |  |  | TOTAL |  | 13.59
S.NO | DESCRIPTION | NO | L | W | H | QTY
06-47-c | Transportation of earth all types for every 100m extra lead beyond 500m upto 1.5 km. | 2 | 6 | 4 | 5 | 240
|  | 2 | 6 | 4 | 5 | 240
480
|  |  |  | TOTAL |  | 13.59
S.NO | DESCRIPTION | NO | L | W | H | QTY
06-47-d | Supplying and filling sand under floor or plugging in wells | 2 | 6 | 4 | 5 | 240
240
|  |  |  | TOTAL |  | 6.795
S.NO | DESCRIPTION | NO | L | W | H | QTY
06-08-c | Cement Concrete (brick/stone ballast, 1.5" to 2"/nullah shingle well graded and cleaned) in foundation & plinth (Ratio 1:4:8) | 2 | 6 | 4 | 0.33 | 15.84
|  | 2 | 6 | 4 | 0.33 | 15.84
31.68
|  |  |  | TOTAL |  | 0.89694
S.NO | DESCRIPTION | NO | L | W | H | QTY
07-05-a-05 | RCC in raft foundation slab, base slab of column & ret. wall etc, not including in 06-06. Type C(1:2:4) | 2 | 6 | 4 | 0.75 | 36
|  | 2 | 6 | 4 | 0.75 | 36
72
|  |  |  | TOTAL |  | 2.0385
S.NO | DESCRIPTION | NO | L | W | H | QTY
03-18-a | RCC in roof slab, beam, column & other structural members, insitu or precast. (1:2:4) | 1 | 6 | 6 | 0.5 | 18
18
0.50963
S.NO | DESCRIPTION | NO | L | W | H | QTY
03-20-a | Erection and removal of Form work with Plywood sheet finishing for RCC or Plain cement Concrete in any shpae - Position / Horizontal | 2 | 6 | 4 | 0.75 | 9
|  | 2 | 6 | 4 | 0.75 | 9
18
|  |  |  | TOTAL |  | 1.6744
S.NO | DESCRIPTION | NO | L | W | H | QTY
03-20-b | Erection and removal of Form work with Plywood sheet finishing for RCC or Plain cement Concrete in any shape - Position / Vertical | 2 | 6 | 4 | 1 | 12
12
|  |  |  | TOTAL |  | 1.1163
S.NO | DESCRIPTION | NO | L | W | H | QTY
03-16-b | Supply & fabricate M.S. reinforcement for cement concrete (Hot rolled deformed bars Grade 40) | 2.7907 | 98.5674 | 1.7742 | 869.3648
394.4487
0.39445
S.NO | DESCRIPTION | NO | L | W | H | QTY
07-30 | 1st class brick work in foundation and plinth in Cement, sand mortar 1:6 | 2 | 5 | 5 | 1.5 | 75
|  | 2 | 5 | 5 | 1.5 | 75
|  | total cft |  |  |  | 150
|  | total |  |  |  | 4.2469
S.NO | DESCRIPTION | NO | L | W | H | QTY
06-05-i | 1st class brick work in ground floor Cement, sand mortar 1:6 | 2 | 5 | 10 | 0.75 | 75
|  | 2 | 5 | 10 | 0.75 | 75
|  | total cft |  |  |  | 150
|  | total |  |  |  | 4.2469
S.NO | DESCRIPTION | NO | L | W | H | QTY
='C-CW'!A21 | Plain Cement Concrete including placing, compacting, finishing & curing (Ratio 1:4:8) | 1 | 5 | 5 | 0.33 | 8.25
|  | total cft |  |  |  | 8.25
|  | total |  |  |  | 0.23358
S.NO | DESCRIPTION | NO | L | W | H | QTY
='C-CW'!A23 | Providing and Fixing of Ceramic Tile 8"x12" White | 1 | 5 | 5 |  | 25
|  | 0 | 4 | 5 |  | 0
25
|  |  |  | total |  | 2.3256
S.NO | DESCRIPTION | NO | L | W | H | QTY
='C-CW'!A24 | Glazed tile 1/4" thick dado jointed in white cement complete : Ceramic Tile - 6"x6" white | 4 | 5 | 5 |  | 100
|  | 0 | 4 | 5 |  | 0
100
|  |  |  | total |  | 9.3023
S.NO | DESCRIPTION | NO | L | W | H | QTY
='C-CW'!A25 | Cement plaster 1:4 upto 20' height 1/2" thick | 2 | 5 | 10 |  | 100
|  | 2 | 4 | 10 |  | 80
180
|  |  |  | total |  | 16.7442
S.NO | DESCRIPTION | NO | L | W | H | QTY
='C-CW'!A26 | Cement plaster 3/8" thick under soffit of RCC roof slabs only upto 20' height : (1:3) | 1 | 5 | 5 |  | 25
|  | 0 | 4 | 5 |  | 0
25
|  |  |  | total |  | 2.3256
S.NO | DESCRIPTION | NO | L | W | H | QTY
='C-CW'!A25 | Cement pointing struck joints, on walls, upto 20' height : Ratio 1:3 | 2 | 5 | 10 |  | 100
|  | 2 | 2 | 10 |  | 40
140
|  |  |  | total |  | 13.0233
S.NO | DESCRIPTION | NO | L | W | H | QTY
='C-CW'!A25 | Providing and fixing double leaf steel door with frame fully panelled with M.S sheet 16 gauge (1.59mm) painted with two coats of red oxide paint with brass fitting of approved make including cost of fabrication, iron lugs, cutting holes and making good the damages to walls | 1 | 3 | 8 |  | 24
|  | 0 | 6 | 10 |  | 0
24
|  |  |  | total |  | 2.2326
S.NO | DESCRIPTION | NO | L | W | H | QTY
='C-CW'!A25 | Providing and Fixing stair railing of 2.5" i/d GI pipe, welded with 5/8"x5/8" MS bars 2'-9" high, fixed in each step | 1 | 10 |  |  | 20
0
20
|  |  |  | total |  | 6.0957
S.NO | DESCRIPTION | NO | L | W | H | QTY
='C-CW'!A25 | Providing and Fixing steel windows 18 gauge with openable glazed panels With 22 SWG wire gauze : Glass pane 5mm | 1 | 2.5 | 2.5 |  | 6.25
|  | 0 | 6 | 10 |  | 0
6.25
|  |  |  | total |  | 0.5814
S.NO | DESCRIPTION | NO | L | W | H | QTY
='C-CW'!A25 | MS flat 1/2"x1/8" grill in windows of approved design | 1 | 2.5 | 2.5 |  | 6.25
|  | 0 | 6 | 10 |  | 0
6.25
|  |  |  | total |  | 0.5814
S.NO | DESCRIPTION | NO | L | W | H | QTY
='C-CW'!A25 | #REF! | 1 | 8 | 10 | 0.33 | 26.4
|  | 1 | 6 | 10 | 0.33 | 19.8
46.2
|  |  |  | total |  | 1.308
S.NO | DESCRIPTION | NO | L | W | H | QTY
='C-CW'!A25 | Providing and applying wall putty of 2mm thickness over plastered surface to prepare the surface even and smooth complete. |  |  |  |  | 19.0698
S.NO | DESCRIPTION | NO | L | W | H | QTY
='C-CW'!A25 | Distempering New surface : Two coats |  |  |  |  | 19.0698
S.NO | DESCRIPTION | NO | L | W | H | QTY
='C-CW'!A25 | Preparing surface & painting with snowcem / weathershield paint : First coat |  |  |  |  | 13.0233
S.NO | DESCRIPTION | NO | L | W | H | QTY
='C-CW'!A25 | Preparing surface & painting with snowcem / weathershield paint : 2nd & subsequent coats |  |  |  |  | 13.0233
S.NO | DESCRIPTION | NO | L | W | H | QTY
='C-CW'!A25 | Single layer of tiles 10"x5"x1.25" laid over 4" earth and 1" mud plaster on top of RC roof slab | 1 | 6 | 6 |  | 36
3.3488
S.NO | DESCRIPTION | NO | L | W | H | QTY
='C-CW'!A25 | 1st class brick work other than building upto 10 ft. height : Cement, sand mortar 1:6 | 2 | 5 | 4 | 0.75 | 30
|  | 2 | 5 | 4 | 0.75 | 30
60
1.6988

## tb-el
PSB-257 CHAKDARA LOWER DIR
ITEM# | Description | Unit | BOQ |  |  | Upto Date
|  |  | Quantity | Unit Rate (Rs) | Total Amount (Rs) | Quantity | Amount (Rs)
TOILET
ELECTRICAL WORKS
15-02-a-02 | Supply and Erection PVC pipe for wiring purpose complete On surface including clamps etc: 3/4" i/d | M | 50 |  |  | #REF! | #REF!
15-02-a-03 | Supply and Erection PVC pipe for wiring purpose complete On surface including clamps etc: 1" i/d | M | 50 |  |  | #REF! | #REF!
15-05-a | Supply and Erection single core PVC insulated copper conductor 250/440 V grade cable : 3/0.029" 1/2" i/d | M | 60
15-05-c | Supply and Erection single core PVC insulated copper conductor 250/440 V grade cable : 7/0.029" | M | 60
15-05-e | Supply and Erection single core PVC insulated copper conductor 250/440 V grade cable : 7/0.044" | M | 15
15-22-b | Supply and Erection button holder/angle holder Brass | Each | 4 |  |  | #REF! | #REF!
15-50 | Wiring of light/fan/call-bell point in 3/0.029" PVC insulated bare cable in PVC pipe recessed | Each | 4 |  |  | #REF! | #REF!
15-51 | Wiring of 2/3-pin 5-Amp. plug point in 3/0.029" PVC insulated bare cable in PVC pipe recessed | Each | 4 |  |  | #REF! | #REF!
15-71-a | Supply and Erection single phase imported auto circuit breaker 6 Amp. | Each | 1 |  |  | #REF! | #REF!
15-71-b | Supply and Erection single phase imported auto circuit breaker 15 Amp | Each | 1
15-70-b | Supply and Erection transpower auto circuit breaker 3-phase, 400V fungus moisture proofing : 60 Amp. | Each | 1 |  |  | #REF! | #REF!
15-75-b | Supply and Erection cubical type factory fabricated floor/wall mounting steel main board comp. : Recessed | M2 | 0.5 |  |  | #REF! | #REF!
26-01-c-09 | Supply and Erection of DC ENERGY EFFICIENT LED LIGHT BULBS (51-100 W) | Each | 4 |  |  | #REF! | #REF!
15-69-a | Supply and Erection best quality exhaust fan complete with shutter & regulator : 12"sweep | Each | 2 |  |  | #REF! | #REF!
15-53 | Special earthing of iron/metal clad switches etc with copper wire No. 8 SWG in GI pipe 1/2" dia | Each | 1 |  |  | #REF! | #REF!
15-82 | Supply and Fixing porcelain power plug 30 Amp | Each | 1 |  |  | #REF! | #REF!
| Total BOQ Amount | [5 empty] | #REF!

## TB-PL
PSB-257 CHAKDARA LOWER DIR
ITEM# | Description | Unit | BOQ |  |  | Upto Date
|  |  | Quantity | Unit Rate (Rs) | Total Amount (Rs) | Quantity | Amount (Rs)
TOILET BLOCK
PLUMBING WORKS
14-05-a-06 | Providing and Fixing glazed earthen ware wash hand basin (WHB) complete size 56x40 cm (22"x16"), including bracket set, waste coupling, complete in all respects: Colour with pedestal (Normal Quality) | Each | 1 |  |  | #REF! | #REF!
14-03-a | Providing and fitting glazed earthenware water closet (WC), squatter type (orisa pattern) combined with foot rest. complete in all respects : White | Each | 1 |  |  | #REF! | #REF!
14-10-a | Providing and Fixing glazed earthen ware low down flushing cistern 3 gallons (13.63 Liters) capacity including bracket set, copper connection, etc. complete in all respects: White | Each | 1 |  |  | #REF! | #REF!
14-15 | Providing and Fixing CP (chromium plated) toilet paper holder complete | Each | 1 |  |  | #REF! | #REF!
14-13 | Providing and fixing choricum plated soap dish complete. | Each | 1 |  |  | #REF! | #REF!
14-20-d | Providing and Fixing superior quality plastic shelf 60 x 13 cm (24"x5") with bracket | Each | 1 |  |  | #REF! | #REF!
14-20-c | Providing and fixing superior quality plastic towel rail. | Each | 1 |  |  | #REF! | #REF!
14-17-d | Providing and fixing 22" x 16" looking mirror of Imported glass complete with Aluminum frame of standared size & c.p screws. | Each | 1 |  |  | #REF! | #REF!
14-24-b | Providing and fixing chromium plated (CP) bib-cock heavy duty of approved quality : 1.5 cm 1/2 | Each | 1 |  |  | #REF! | #REF!
14-21-b | Providing and fixing chromium plated (CP) pillar-cock, heavy duty of approved quality : 1.5 cm (1/2") | Each | 1 |  |  | #REF! | #REF!
14-31-b | Providing and Fixing cast iron (CI) floor trap approved quality including CI grating & concrete chamber all round : 4"x3" (100 mm x 75 mm) | Each | 2 |  |  | #REF! | #REF!
14-71-a | Providing and Fixing of polydex high pressure PPR (green including testing ect complete 25 mm(including all special etc) | M | 20 |  |  | #REF! | #REF!
14-71-b | Providing and Fixing of polydex high pressure PPR (green including testing ect complete 20 mm(including all special etc) | M | 20 |  |  | #REF! | #REF!
14-55-d | Providing and Fixing GI pipe & including specials complete 1" dia (light) | M | 25 |  |  | #REF! | #REF!
14-55-e | Providing and Fixing GI pipe & including specials complete 3/4" dia (light) | M | 25 |  |  | #REF! | #REF!
14-55-f | Providing and Fixing GI pipe & including specials complete 1/2" dia (light) | M | 25 |  |  | #REF! | #REF!
14-37-b | Supply and Fixing cast iron (CI) manhole cover with frame etc (Heavey Type) of approved quality complete: 18" (455 mm) dia | Each | 1 |  |  | #REF! | #REF!
14-48-a | Providing and Fixing brass ball float valve of approved quality: 1/2" (13 mm) dia | Each | 1 |  |  | #REF! | #REF!
14-48-b | Providing and Fixing brass ball float valve of approved quality: 3/4" dia | Each | 1 |  |  | #REF! | #REF!
14-48-c | Providing and Fixing brass ball float valve of approved quality: 1" (25 mm) dia | Each | 1 |  |  | #REF! | #REF!
24-18-a-01 | Providing, laying, cutting, jointing, testing and disinfecting UPVC pressure pipeline in trenches (conforming to BS 3505 manufactured ) jointed with socket, elbow, tee, bend and plug bend etc.manufactured by the respective manufacturer complete as per specifications UPVC Pressure Pipes Class B (6 Bar) except excavation. 3" Nominal Pipe Size (NPS) | M | 25 |  |  | #REF! | #REF!
24-18-a-02 | Providing, laying, cutting, jointing, testing and disinfecting UPVC pressure pipeline in trenches (conforming to BS 3505 manufactured ) jointed with socket, elbow, tee, bend and plug bend etc.manufactured by the respective manufacturer complete as per specifications UPVC Pressure Pipes Class B (6 Bar) except excavation. 4" Nominal Pipe Size (NPS) | M | 25 |  |  | #REF! | #REF!
14-69-b-02 | Supplying and Fixing Polyethylene Water Tank made from food grade FDA Certified raw material, 3 layers UV stablized, inert with water, anti-fungus and anti-bacterial and have a service life of more than 10 years : 400 gallons (Vertical) | Each | 1 |  |  | #REF! | #REF!
| Total BOQ Amount | [5 empty] | #REF!

## REH
PSB-257 CHAKDARA LOWER DIR
ITEM# | Description | Unit | BOQ |  |  | Upto Date
|  |  | Quantity | Unit Rate (Rs) | Total Amount (Rs) | Quantity | Amount (Rs)
REHABILATION WORKS
BOQ ITEMS
25-60-b | Supply and fixing razor wire (1'-6" dia) consisting of 1-1/2"X1-1/2"X3/16" angle iron Y post 2'-6" long 6' to 8' center to center embedded in concrete block of size 3"X9"X6" (PCC 1:2:4), at top of boundary wall including painting posts etc. Complete in all respects. | M | 15
25-56 | Providing and fixing steel gate of 16-18 SWG MS Sheet Gate with angle iron frame (2"x2"x3/16") with side window, lock, painting etc M.S. sheet covering including hold fast, with or without rollers and track arrangement including providing wicket shutter of required size with all accessories and locking arrangement complete | M2 | 6 |  |  | #REF! | #REF!
06-05-i | Plain Cement Concrete including placing, compacting, finishing & curing (Ratio 1:4:8) | M3 | 14.0147 |  |  | #REF! | #REF!
06-07-b-03 | RCC in raft foundation slab, base slab of column & ret. wall etc, not including in 06-06. Type C(1:2:4) | M3 | 2
07-04-a-05 | 1st class brick work in foundation and plinth in Cement, sand mortar 1:6 | M3 | 5.5
| 1st class brick work in ground floor Cement, sand mortar 1:6 | M3 | 7.8
CLASS ROOMS PRE CAST SLAB
06-07-c-03 | RCC including Precast/Prestressed slab, column, beam, lintel, girder etc. (1:2:4). | M3 | 13
17046 | Providing and Laying Prestressed Roof of Slab/Girder, 2" thick PCC 1:2:4 with chicken mesh, polythene, mud, tar | M2 | 279.0698
06-43-d | S/F of pre cast slab of size 4' x 1'-6'' x 4'' with steel of Main bars 1/2'' dia @ 3''c/c and Distribution bars 3/8'' dia @ 4'' c/c complete on drain. | EACH | 500
11-09-b | Cement plaster 1:4 upto 20' height 1/2" thick | M2 | 372.093 |  |  | #REF! | #REF!
11-10-b | Cement plaster 3/8" thick under soffit of RCC roof slabs only upto 20' height : (1:3) | M2 | 279.0698 |  |  | #REF! | #REF!
11-20-b | Providing and applying wall putty of 2mm thickness over plastered surface to prepare the surface even and smooth complete. | M2 | 372.093
11-21-a-02 | Distempering New surface : Two coats | M2 | 372.093
13-25-a | Preparing surface & painting with snowcem / weathershield paint : First coat | M2 | 279.0698
13-25-b | Preparing surface & painting with snowcem / weathershield paint : 2nd & subsequent coats | M2 | 279.0698
CLASS ROOMS ELECTRIFICATION
15-02-a-02 | Supply and Erection PVC pipe for wiring purpose complete On surface including clamps etc: 3/4" i/d | M | 290 |  |  | #REF! | #REF!
15-02-a-03 | Supply and Erection PVC pipe for wiring purpose complete On surface including clamps etc: 1" i/d | M | 240 |  |  | #REF! | #REF!
15-05-a | Supply and Erection single core PVC insulated copper conductor 250/440 V grade cable : 3/0.029" 1/2" i/d | M | 470
15-05-c | Supply and Erection single core PVC insulated copper conductor 250/440 V grade cable : 7/0.029" | M | 450
15-05-e | Supply and Erection single core PVC insulated copper conductor 250/440 V grade cable : 7/0.044" | M | 95
15-22-b | Supply and Erection button holder/angle holder Brass | Each | 120 |  |  | #REF! | #REF!
15-25 | Supply and Erection girder clamp hook, 5/8" dia.for hanging ceiling fans | Each | 24 |  |  | #REF! | #REF!
15-50 | Wiring of light/fan/call-bell point in 3/0.029" PVC insulated bare cable in PVC pipe recessed | Each | 120 |  |  | #REF! | #REF!
15-51 | Wiring of 2/3-pin 5-Amp. plug point in 3/0.029" PVC insulated bare cable in PVC pipe recessed | Each | 20 |  |  | #REF! | #REF!
26-01-l-02 | Supply and Erection of DC CEILING FANS 48 inch 30-36 W | Each | 20 |  |  | #REF! | #REF!
15-71-a | Supply and Erection single phase imported auto circuit breaker 6 Amp. | Each | 20 |  |  | #REF! | #REF!
15-71-b | Supply and Erection single phase imported auto circuit breaker 15 Amp | Each | 20
15-70-b | Supply and Erection transpower auto circuit breaker 3-phase, 400V fungus moisture proofing : 60 Amp. | Each | 12 |  |  | #REF! | #REF!
15-75-b | Supply and Erection cubical type factory fabricated floor/wall mounting steel main board comp. : Recessed | M2 | 15 |  |  | #REF! | #REF!
26-01-c-09 | Supply and Erection of DC ENERGY EFFICIENT LED LIGHT BULBS (51-100 W) | Each | 120 |  |  | #REF! | #REF!
15-69-a | Supply and Erection best quality exhaust fan complete with shutter & regulator : 12"sweep | Each | 12 |  |  | #REF! | #REF!
15-53 | Special earthing of iron/metal clad switches etc with copper wire No. 8 SWG in GI pipe 1/2" dia | Each | 1 |  |  | #REF! | #REF!
15-24-b | Supply and Erection tube light, including rod, choke etc complete Single rod (40 watts) with 1 choke & 1 starter | Set | 10 |  |  | #REF! | #REF!
15-82 | Supply and Fixing porcelain power plug 30 Amp | Each | 8 |  |  | #REF! | #REF!
24-92-a | Supply & Installation, testing and commissioning of Solar Submersible Pump (ISO - 9906 Certified) coupled with Submersible rewind-able Electric Motor with AC winding and all accessories like Solar Pump Controller, du/dt filter Complete in all accessories including cooling jackets, NRV, Pressure Gauge, Sluice valves (02 Nos) except column pipe and power cable for discharge less than or equal to 3000 iGPH and output capacity up to 1 WHP (As per | Each | 1
WATER DRINKING WELL
21-01-b-01 | Excavate well in dry & dispose of soil within 50m in hard soil : From 0' to 5' (0 to 1.500 m) depth | M3 | 8
21-01-b-02 | Excavate well in dry & dispose of soil within 50m in hard soil : From 5.1' to 10' (1.530 m to 3.000 m) depth | M3 | 8
21-01-b-03 | Excavate well in dry & dispose of soil within 50m in hard soil : From 10.1' to 15' (3.030 m to 4.500 m) depth | M3 | 8
21-01-b-04 | Excavate well in dry & dispose of soil within 50m in hard soil : From 15.1' to 20' (4.530 m to 6.000 m) depth | M3 | 8
21-02-b-03 | Dry sinking of well & disposal of soil within 50m in hard Soil : From 20.1' to 25' (6.030 m to 7.500 m) depth | M3 | 8
21-02-b-04 | Dry sinking of well & disposal of soil within 50m in hard Soil :From 25.1' to 30' (7.530 m to 9.000 m) depth | M3 | 8
21-02-b-05 | Dry sinking of well & disposal of soil within 50m in hard Soil :From 30.1' to 35' (9.1m to 10.68m) depth | M3 | 8
21-02-b-06 | Dry sinking of well & disposal of soil within 50m in hard Soil :From 35.1' to 40' (10.530 m to 12.000 m) depth 10.5 to 12 m depth | M3 | 8
21-02-b-07 | Dry sinking of well & disposal of soil within 50m in hard Soil :From 40.1' to 45' (12.030 m to 13.500 m) depth | M3 | 8
21-06-b | Providing, making and laying R.C.C. well curb in position, using coarse sand for concrete, including all kinds of forms, moulds, curing, shuttering, rendering and finishing the exposed surface, (including screening & washing of aggregate: Ratio 1:2:4 | M3 | 16.5
TOTAL

## Solar
Bill of Quantity for Solar PV System in PSB-257 Chakdara, Lower Dir
S# | Description | Unit | Qty | Unit Price | Total Price (Rs)
1 | Solar PV modules, mono-crystalline, A Grade, minimum 20% Module efficiency and 25 years power output warranty. | Watt | 2160
2 | Off-Grid Hybrid Inverter 24V/48V with built in MPPT charge controller and complete in all sort of protections. | Watt | 3000
Miscellaneous Items
3 | DC Breaker 16A-2P per string between PV Modules and Inverter | No | 1
4 | DC Breaker 50A/48V 2-P between Inverter & Battery bank | No | 1
5 | AC Breaker 32A-2P in Main Distribution Box (WAPDA) | No | 1
6 | AC Breaker 10 A-1P b/w Inverter & Load | No | 2
7 | Changeover Switch 30A | No | 1
8 | DC Flexible Copper Cables 6 mm sq. single Core per String, Fitted in HDPE Pipe (1") | meter | 50
9 | DC Flexible Copper Cables 25 mm2 single Core Cable between Inverter and Battery Bank for 48 V System | meter | 6
10 | AC Cables 7/0.036 (4 mm sq.) from Inverter to Main Distribution Box | meter | 50
11 | AC Cables 7/0.029 (2.5 mm sq.) from MDB to distribution box in rooms | meter | 180
12 | AC Cables 3/0.029 (1.5 Sq. mm) from switch board to Load | meter | 1080
13 | Stainless steel nuts & bolts for PV structure and civil foundation work. HDPE Pipe, Flexible PVC Pipe, PVC Duct Patti etc. for cable ducting, Switches 10/15 Amp : On/Off Switches, Distribution Board, Copper Thimbles, Sleeves, Butt Joint Connectors, Ring Thimbles, PVC Shrouds, Heat Shrink Tubes for all termination, connection and jointing as per International Practices. Inverter, Batteries and Protective Devices must be Labelled Properly along with detail user manual, Cabinet for Complete System (Inverter, Breakers, changeover etc.), Surge Protection Device at DC & AC input, Dry Chemical Powder Fire Extinguisher 6Kg Capacity complete in all respect. Any other necessary items. | Job | 1
14 | Lightening Arrestor made of copper material having 1" dia & 1m long rod with 5 spikes ball & base, Earthing Plate 1x1ft, Earthing Rod 5 Feet Long 16 mm Dia made of Copper, Earthing Cable and Earthing powder. | No | 1
15 | BackUp System: Lithium Ion LiFeP04 -48V battery | kWhr | 3
16 | Hot dipped (80 microns Average) Galvanized steel of minimum thickness of 12 SWG / 2.64 mm Channel / Pipe or 8 SWG / 4.06 mm Angle | Watt | 2160
Total Cost of the system