## BoQ-OT
Estimate of Water storage Tank & Inverter room for each location
S# | Detail of Work | Reference | No | Length (Ft) | Width (Ft) | Height (Ft) | Unit | Qty
1 | Excavation in foundation of building, bridges etc complete : in ordinary soil | 03-25-b
| For Raft foundation |  | 1 | 15.5 | 15.5 | 4.5 | cft | 1081.125
| Total | [5 empty] | cft | 1081.125
2 | Filling, watering and ramming earth under floor with surplus earth from foundation, etc | 03-18-a
| Filling of excavated area |  | 1 | 10 | 10 | 3.5 | cft | 350
| Total | [5 empty] | cft | 350
3 | Plain Cement Concrete including placing, compacting, finishing & curing (Ratio 1:4:8) | 06-05-i
| PCC 1:4:8 in raft foundation |  | 1 | 15.5 | 15.5 | 0.25 | cft | 60.0625
| Total | [5 empty] | cft | 60.0625
4 | RCC in roof slab, beam, column & other structural members, insitu or precast. (1:2:4) | 06-07-a-03
| RCC 1:2:4 as in Raft foundation-1 |  | 2 | 15 | 4 | 0.66 | cft | 79.2
| RCC 1:2:4 as in Raft foundation-2 |  | 2 | 7 | 4 | 0.66 | cft | 36.96
| RCC 1:2:4 as in Columns (C1,C2,C3,C4 18'x18") |  | 4 | 1.5 | 1.5 | 20.25 | cft | 182.25
| RCC 1:2:4 as in Beams (B1 12"x12") |  | 2 | 46 | 1 | 1 | cft | 92
| RCC 1:2:4 as in lintel Beam (B2 12"x12") |  | 1 | 8 | 0.75 | 0.5 | cft | 3
| RCC 1:2:4 as in bottom slab |  | 1 | 11.5 | 11.5 | 0.5 | cft | 66.125
| RCC 1:2:4 as in Top slab |  | 2 | 15.5 | 15.5 | 0.5 | cft | 240.25
| RCC 1:2:4 as in Core Wall long wall |  | 2 | 11.5 | 0.75 | 7 | cft | 120.75
| RCC 1:2:4 as in Core Wall short wall |  | 2 | 10 | 0.75 | 7 | cft | 105
| Total | [5 empty] | cft | 759.8475
5 | Supply & fabricate M.S. reinforcement for cement concrete (Hot rolled deformed bars Grade 40) | 06-08-c |  |  |  |  | Kg | 2810.7885
| Total | [5 empty] | Kg | 2810.7885
6 | 1st class brick work in ground floor Cement, sand mortar 1:4 | 07-05-a-03
| 1st class Brick work in inverter room |  | 4 | 9.5 | 0.75 | 10 | cft | 285
| 1st class Brick work in Foundation upto plinth level |  | 4 | 9.5 | 0.75 | 4 | cft | 114
| Deduction of door |  | 1 | 2.5 | 0.75 | 7 | cft | 13.125
| Deduction of window |  | 1 | 3.5 | 0.75 | 5 | cft | 13.125
| Total | [5 empty] | cft | 372.75
7 | Cement plaster 1:4 upto 20' height 3/4" thick | 11-09-a
| Plater work on all RCC structures (If Required) | [5 empty] | Sft | 1879.5
| Plaster work on Internal Walls of room |  | 4 | 10 |  | 10 | Sft | 400
| Plaster work on External Walls of room |  | 4 | 11.5 |  | 10.5 | cft | 483
| Total | [5 empty] | Sft | 2762.5
8 | Plain Cement Concrete including placing,compacting, finishing & curing (Ratio 1:2:4) | 06-05-f
| DPC 2" thick |  | 1 | 43 | 0.75 | 0.16667 | cft | 5.375
| Floor of room |  | 1 | 10 | 10 | 0.25 | cft | 25
| Total | [5 empty] | cft | 30.375
9 | Erection and removal of Form work with steel Surface Finshing for RCC or Plain cement Concrete in any shape - Position / Horizontal | 06-47-a
| Raft |  | 4 | 15.5 |  | 0.75 | Sft | 46.5
| Columns |  | 16 | 1.5 |  | 20.25 | sft | 486
| Beam |  | 8 | 11.5 |  | 1 | sft | 92
| Core wall lnside walls |  | 4 | 10 |  | 7 | sft | 280
| Core wall Outside walls |  | 4 | 10 |  | 7.5 | sft | 300
| Slab top and bottom |  | 3 | 15 | 15 |  | sft | 675
| Total | [5 empty] | cft | 1879.5
10 | Providing and fixing single leaf steel door with frame fully panelled with M.S sheet 16 gauge (1.59mm) painted with two coats of red oxide paint with brass fitting of approved make including cost of fabrication, iron lugs, cutting holes and making good the damages to walls | 12-57-a
| P/F of door (2.5'x7') |  | 1 | 2.5 |  | 7 | Sft | 17.5
| Total | [5 empty] | Sft | 17.5
11 | Providing and Fixing steel windows 18 gauge with openable glazed panels With 20 SWG wire gauze : Glass pane 2.5mm | 25-39-b-02
| P/F of Window (3.5'x5') |  | 1 | 3.5 |  | 5 | Sft | 17.5
| Total | [5 empty] | Sft | 17.5
12 | Preparing surface & painting with snowcem /weathershield paint : 2nd & subsequent coats | 13-25-a
[7 empty] | Sft | 2762.5
| Total | [5 empty] | Sft | 2762.5
13 | Fitting & Fixure
a | Providing, laying, cutting, jointing, testing and disinfecting GI pipeline in trenches, with socket joint, using GI pipes of EN 10255 - 2004 (Medium Approved Quality ) including specials etc.Complete as per specifications except excavation. '1" Nominal Pipe Size (NPS) for Filter/Inlet /outlets pipe fitting and connection etc | 24-16-b-03 | 7 |  |  |  | Rft | 7
b | Providing, laying, cutting, jointing, testing and disinfecting GI pipeline in trenches, with socket joint, using GI pipes of EN 10255 - 2004 (Medium Approved Quality ) including specials etc.Complete as per specifications except excavation. '1.5" Nominal Pipe Size (NPS) for Filter/Inlet /outlets pipe fitting and connection etc | 24-16-b-05 | 60 |  |  |  | Rft | 60
c | Providing, laying, cutting, jointing, testing and disinfecting GI pipeline in trenches, with socket joint, using GI pipes of EN 10255 - 2004 (Medium Approved Quality ) including specials etc.Complete as per specifications except excavation. '2" Nominal Pipe Size (NPS) | 24-16-b-06 | 60 |  |  |  | Rft | 60
d | Providing and Fixing Brass peet / gate valve 1.5" dia | 24-49-c | 1 |  |  |  | No | 1
e | Providing & Fixing steel cover 24" by 24" , 18 gauge for overhead water tank | NSI | 1 |  |  |  | Ls | 1
f | Furnish and install of G.I Elbow : 1" dia | 14-84-h-04 | 1 |  |  |  | No | 1
g | Furnish and install of G.I Socket : 1" dia | 14-84-h-02 | 1 |  |  |  | No | 1
h | Furnish and install of G.I Union : 1" dia | 14-84-h-01 | 1 |  |  |  | No | 1
i | Furnish and install of G.I Tee : 1" dia | 14-84-h-03 | 1 |  |  |  | No | 1
j | Furnish and install of G.I Elbow : 1.5" dia | 14-84-f-04 | 6 |  |  |  | No | 6
k | Furnish and install of G.I Socket : 1.5" dia | 14-84-f-02 | 4 |  |  |  | No | 4
l | Furnish and install of G.I Union : 1.5" dia | 14-84-f-01 | 2 |  |  |  | No | 2
m | Furnish and install of G.I Elbow : 2" dia | 14-84-e-04 | 2 |  |  |  | No | 2
n | Furnish and install of G.I Socket : 2" dia | 14-84-e-02 | 2 |  |  |  | No | 2
o | Furnish and install of G.I Union : 2" dia | 14-84-e-01 | 1 |  |  |  |  | 1
p | Provision and Laying of Pedlo and water stopper/ including internal water profing with SBR, Polyster sheet and cement, for seepage control with marble chips etc / as per instruction of Engineer | NSI | 380 |  |  |  | Sq-Ft | 380
q | Provision & Installation of collecting chamber 2" dia including 06 numbers of ( 1/2" sockets+1/2" Nipple and 1/2" valves), with 2"dia of Good Quality main valve as approved by Engineer | NSI | 1 |  |  |  | L.S | 1
r | Providing, making and fixing of steel grill of MS pipe (2"x1") omamental design i/c cost of paiting complete. | 25-53 | 2 | 56 |  | 2.5 | Sft | 280
s | Supplying and Fixing flat iron (2"x3/8") ladder for OHR, holes @ 15" c/c, steps of MS bars 5/8" i/d & paint compl | 24-34 | 40 |  |  |  | Rft | 40
Total

## BBS
Bar Bending Schedule
S.No. | Shape & Size |  |  |  |  | Description | Spacing in Inches | No of Element | Dia of Bar (#) | No of Bar | Total No of Bar | C.L | Total Length (ft) | Unit Weight (kg/ft) | Total Weight (Kg) | Total Weight (Ton) | Remarks
| in | in | Shape (ft) | in | in
Raft foundation
|  | 0 |  | 0 |  | Long Bars #4 dia | 6 | 1 | 4 | 36 | 36 | 15 | 540 | 0.302 | 163.08
16.25
[6 empty] | Total | [8 empty] | 163.08 | 0.16308
Columns
1 | [5 empty] | Main verticle bars | 5 | 4 | 5 | 8 | 32 | 25 | 800 | 0.478 | 382.4
25
[6 empty] | Stirrups | 6 | 4 | 3 | 41 | 164 | 7 | 1148 | 0.17 | 195.16
7
[14 empty] | Total | 577.56 | 0.57756
Bracing beams
1 | [5 empty] | Horizontal bars | 5 | 9 | 5 | 6 | 54 | 12 | 648 | 0.478 | 309.744
12
[6 empty] | Stirrups | 6 | 9 | 3 | 19 | 171 | 3.5 | 598.5 | 0.17 | 101.745
3.5
[14 empty] | Total | 411.489 | 0.41149
Room Slab
1 | [5 empty] | Horizontal bars one side | 6 | 1 | 4 | 23.5 | 23.5 | 11.25 | 264.375 | 0.302 | 79.8413
11.25
[6 empty] | Horizontal bars other side | 6 | 1 | 4 | 23.5 | 23.5 | 11.25 | 264.375 | 0.302 | 79.8413
11.25
[14 empty] | Total | 159.6825 | 0.15968
Tank Slabs
1 | [5 empty] | Bottom slab | 6 | 2 | 4 | 31.5 | 63 | 15.25 | 960.75 | 0.302 | 290.1465
15.25
[6 empty] | Top Slab | 6 | 2 | 4 | 31.5 | 63 | 15.25 | 960.75 | 0.302 | 290.1465
15.25
[14 empty] | Total | 580.293 | 0.58029
Core walls
1 | [5 empty] | Veticle bars | 6 | 8 | 4 | 23.5 | 188 | 9 | 1692 | 0.302 | 510.984
9
[6 empty] | Horizontal Bars | 6 | 8 | 4 | 15 | 120 | 11.25 | 1350 | 0.302 | 407.7
11.25
[14 empty] | Total | 918.684 | 0.91868
[15 empty] | 2810.7885 | 2.8108