## Abstract of cost
Drinking Solarised Water Supply Scheme
ABSTRACT OF COST
| Sub Head No. | 1 | Overhead Water Tank (5000 Gallons) Structure | Rs. | 0 | /=
| Sub Head No. | 2 | Solar System | Rs. | 0 | /=
| Total Cost for 14 locations |  |  | Rs. | 0 | /=
| Project Share |  | 100% | Rs. | 0 | /=

## BoQ-OT
Estimate of Water storage Tank & Inverter room
S# | Detail of Work | Reference | No | Length (Ft) | Width (Ft) | Height (Ft) | Unit | Qty
1 | Excavation in foundation of building, bridges etc complete : in ordinary soil | 03-25-b
| For Raft foundation |  | 1 | 15.5 | 15.5 | 4.5 | cft | 1081.125
| Total | [5 empty] | cft | 1081.125
2 | Filling, watering and ramming earth under floor with surplus earth from foundation, etc | 03-18-a
| Filling of excavated area |  | 1 | 10 | 10 | 3.5 | cft | 350
| Total | [5 empty] | cft | 350
3 | Plain Cement Concrete including placing, compacting, finishing & curing (Ratio 1:4:8) | 06-05-i
| PCC 1:4:8 in raft foundation |  | 1 | 15.5 | 15.5 | 0.25 | cft | 60.0625
| Total | [5 empty] | cft | 60.0625
4 | RCC in roof slab, beam, column & other structural members, insitu or precast. (1:2:4) | 06-07-a-03
| RCC 1:2:4 as in Raft foundation-1 |  | 2 | 15 | 4 | 0.66 | cft | 79.2
| RCC 1:2:4 as in Raft foundation-2 |  | 2 | 7 | 4 | 0.66 | cft | 36.96
| RCC 1:2:4 as in Columns (C1,C2,C3,C4 18'x18") |  | 4 | 1.5 | 1.5 | 20.25 | cft | 182.25
| RCC 1:2:4 as in Beams (B1 12"x12") |  | 2 | 46 | 1 | 1 | cft | 92
| RCC 1:2:4 as in lintel Beam (B2 12"x12") |  | 1 | 8 | 0.75 | 0.5 | cft | 3
| RCC 1:2:4 as in bottom slab |  | 1 | 11.5 | 11.5 | 0.5 | cft | 66.125
| RCC 1:2:4 as in Top slab |  | 2 | 15.5 | 15.5 | 0.5 | cft | 240.25
| RCC 1:2:4 as in Core Wall long wall |  | 2 | 11.5 | 0.75 | 7 | cft | 120.75
| RCC 1:2:4 as in Core Wall short wall |  | 2 | 10 | 0.75 | 7 | cft | 105
| Total | [5 empty] | cft | 759.8475
5 | Supply & fabricate M.S. reinforcement for cement concrete (Hot rolled deformed bars Grade 40) | 06-08-c |  |  |  |  | Kg | 2810.7885
| Total | [5 empty] | Kg | 2810.7885
6 | 1st class brick work in ground floor Cement, sand mortar 1:4 | 07-05-a-03
| 1st class Brick work in inverter room |  | 4 | 9.5 | 0.75 | 10 | cft | 285
| 1st class Brick work in Foundation upto plinth level |  | 4 | 9.5 | 0.75 | 4 | cft | 114
| Deduction of door |  | 1 | 2.5 | 0.75 | 7 | cft | 13.125
| Deduction of window |  | 1 | 3.5 | 0.75 | 5 | cft | 13.125
| Total | [5 empty] | cft | 372.75
7 | Cement plaster 1:4 upto 20' height 3/4" thick | 11-09-a
| Plater work on all RCC structures (If Required) | [5 empty] | Sft | 1879.5
| Plaster work on Internal Walls of room |  | 4 | 10 |  | 10 | Sft | 400
| Plaster work on External Walls of room |  | 4 | 11.5 |  | 10.5 | cft | 483
| Total | [5 empty] | Sft | 2762.5
8 | Plain Cement Concrete including placing,compacting, finishing & curing (Ratio 1:2:4) | 06-05-f
| DPC 2" thick |  | 1 | 43 | 0.75 | 0.16667 | cft | 5.375
| Floor of room |  | 1 | 10 | 10 | 0.25 | cft | 25
| Total | [5 empty] | cft | 30.375
9 | Erection and removal of Form work with steel Surface Finshing for RCC or Plain cement Concrete in any shape - Position / Horizontal | 06-47-a
| Raft |  | 4 | 15.5 |  | 0.75 | Sft | 46.5
| Columns |  | 16 | 1.5 |  | 20.25 | sft | 486
| Beam |  | 8 | 11.5 |  | 1 | sft | 92
| Core wall lnside walls |  | 4 | 10 |  | 7 | sft | 280
| Core wall Outside walls |  | 4 | 10 |  | 7.5 | sft | 300
| Slab top and bottom |  | 3 | 15 | 15 |  | sft | 675
| Total | [5 empty] | cft | 1879.5
10 | Providing and fixing single leaf steel door with frame fully panelled with M.S sheet 16 gauge (1.59mm) painted with two coats of red oxide paint with brass fitting of approved make including cost of fabrication, iron lugs, cutting holes and making good the damages to walls | 12-57-a
| P/F of door (2.5'x7') |  | 1 | 2.5 |  | 7 | Sft | 17.5
| Total | [5 empty] | Sft | 17.5
11 | Providing and Fixing steel windows 18 gauge with openable glazed panels With 20 SWG wire gauze : Glass pane 2.5mm | 25-39-b-02
| P/F of Window (3.5'x5') |  | 1 | 3.5 |  | 5 | Sft | 17.5
| Total | [5 empty] | Sft | 17.5
12 | Preparing surface & painting with snowcem /weathershield paint : 2nd & subsequent coats | 13-25-a
[7 empty] | Sft | 2762.5
| Total | [5 empty] | Sft | 2762.5
13 | Fitting & Fixure
a | Providing, laying, cutting, jointing, testing and disinfecting GI pipeline in trenches, with socket joint, using GI pipes of EN 10255 - 2004 (Medium Approved Quality ) including specials etc.Complete as per specifications except excavation. '1" Nominal Pipe Size (NPS) for Filter/Inlet /outlets pipe fitting and connection etc | 24-16-b-03 | 7 |  |  |  | Rft | 7
b | Providing, laying, cutting, jointing, testing and disinfecting GI pipeline in trenches, with socket joint, using GI pipes of EN 10255 - 2004 (Medium Approved Quality ) including specials etc.Complete as per specifications except excavation. '1.5" Nominal Pipe Size (NPS) for Filter/Inlet /outlets pipe fitting and connection etc | 24-16-b-05 | 60 |  |  |  | Rft | 60
c | Providing, laying, cutting, jointing, testing and disinfecting GI pipeline in trenches, with socket joint, using GI pipes of EN 10255 - 2004 (Medium Approved Quality ) including specials etc.Complete as per specifications except excavation. '2" Nominal Pipe Size (NPS) | 24-16-b-06 | 60 |  |  |  | Rft | 60
d | Providing and Fixing Brass peet / gate valve 1.5" dia | 24-49-c | 1 |  |  |  | No | 1
e | Providing & Fixing steel cover 24" by 24" , 18 gauge for overhead water tank | NSI | 1 |  |  |  | Ls | 1
f | Furnish and install of G.I Elbow : 1" dia | 14-84-h-04 | 1 |  |  |  | No | 1
g | Furnish and install of G.I Socket : 1" dia | 14-84-h-02 | 1 |  |  |  | No | 1
h | Furnish and install of G.I Union : 1" dia | 14-84-h-01 | 1 |  |  |  | No | 1
i | Furnish and install of G.I Tee : 1" dia | 14-84-h-03 | 1 |  |  |  | No | 1
j | Furnish and install of G.I Elbow : 1.5" dia | 14-84-f-04 | 6 |  |  |  | No | 6
k | Furnish and install of G.I Socket : 1.5" dia | 14-84-f-02 | 4 |  |  |  | No | 4
l | Furnish and install of G.I Union : 1.5" dia | 14-84-f-01 | 2 |  |  |  | No | 2
m | Furnish and install of G.I Elbow : 2" dia | 14-84-e-04 | 2 |  |  |  | No | 2
n | Furnish and install of G.I Socket : 2" dia | 14-84-e-02 | 2 |  |  |  | No | 2
o | Furnish and install of G.I Union : 2" dia | 14-84-e-01 | 1 |  |  |  |  | 1
p | Provision and Laying of Pedlo and water stopper/ including internal water profing with SBR, Polyster sheet and cement, for seepage control with marble chips etc / as per instruction of Engineer | NSI | 380 |  |  |  | Sq-Ft | 380
q | Provision & Installation of collecting chamber 2" dia including 06 numbers of ( 1/2" sockets+1/2" Nipple and 1/2" valves), with 2"dia of Good Quality main valve as approved by Engineer | NSI | 1 |  |  |  | L.S | 1
r | Providing, making and fixing of steel grill of MS pipe (2"x1") omamental design i/c cost of paiting complete. | 25-53 | 2 | 56 |  | 2.5 | Sft | 280
s | Supplying and Fixing flat iron (2"x3/8") ladder for OHR, holes @ 15" c/c, steps of MS bars 5/8" i/d & paint compl | 24-34 | 40 |  |  |  | Rft | 40
Total

## BBS
Bar Bending Schedule
S.No. | Shape & Size |  |  |  |  | Description | Spacing in Inches | No of Element | Dia of Bar (#) | No of Bar | Total No of Bar | C.L | Total Length (ft) | Unit Weight (kg/ft) | Total Weight (Kg) | Total Weight (Ton) | Remarks
| in | in | Shape (ft) | in | in
Raft foundation
|  | 0 |  | 0 |  | Long Bars #4 dia | 6 | 1 | 4 | 36 | 36 | 15 | 540 | 0.302 | 163.08
16.25
[6 empty] | Total | [8 empty] | 163.08 | 0.16308
Columns
1 | [5 empty] | Main verticle bars | 5 | 4 | 5 | 8 | 32 | 25 | 800 | 0.478 | 382.4
25
[6 empty] | Stirrups | 6 | 4 | 3 | 41 | 164 | 7 | 1148 | 0.17 | 195.16
7
[14 empty] | Total | 577.56 | 0.57756
Bracing beams
1 | [5 empty] | Horizontal bars | 5 | 9 | 5 | 6 | 54 | 12 | 648 | 0.478 | 309.744
12
[6 empty] | Stirrups | 6 | 9 | 3 | 19 | 171 | 3.5 | 598.5 | 0.17 | 101.745
3.5
[14 empty] | Total | 411.489 | 0.41149
Room Slab
1 | [5 empty] | Horizontal bars one side | 6 | 1 | 4 | 23.5 | 23.5 | 11.25 | 264.375 | 0.302 | 79.8413
11.25
[6 empty] | Horizontal bars other side | 6 | 1 | 4 | 23.5 | 23.5 | 11.25 | 264.375 | 0.302 | 79.8413
11.25
[14 empty] | Total | 159.6825 | 0.15968
Tank Slabs
1 | [5 empty] | Bottom slab | 6 | 2 | 4 | 31.5 | 63 | 15.25 | 960.75 | 0.302 | 290.1465
15.25
[6 empty] | Top Slab | 6 | 2 | 4 | 31.5 | 63 | 15.25 | 960.75 | 0.302 | 290.1465
15.25
[14 empty] | Total | 580.293 | 0.58029
Core walls
1 | [5 empty] | Veticle bars | 6 | 8 | 4 | 23.5 | 188 | 9 | 1692 | 0.302 | 510.984
9
[6 empty] | Horizontal Bars | 6 | 8 | 4 | 15 | 120 | 11.25 | 1350 | 0.302 | 407.7
11.25
[14 empty] | Total | 918.684 | 0.91868
[15 empty] | 2810.7885 | 2.8108

## Summary of Cost
BoQ for Tender Sub Head No. 1 - Overhead Water Tank (5000 Gallons) Structure
S/No | Items | Quantity | Unit | Rate (Rs.) | Cost (Rs.)
1 | Excavation in foundation of building, bridges etc complete : in ordinary soil | 1081.125 | Cft |  | 0
2 | Filling, watering and ramming earth under floor with surplus earth from foundation, etc | 350 | Cft |  | 0
3 | Plain Cement Concrete including placing, compacting, finishing & curing (Ratio 1:4:8) | 60.0625 | Cft |  | 0
4 | RCC in roof slab, beam, column & other structural members, insitu or precast. (1:2:4) | 759.8475 | Cft |  | 0
5 | Supply & fabricate M.S. reinforcement for cement concrete (Hot rolled deformed bars Grade 40) | 2810.7885 | Kg |  | 0
6 | 1st class brick work in ground floor Cement, sand mortar 1:4 | 372.75 | Cft |  | 0
7 | Cement plaster 1:4 upto 20' height 3/4" thick | 2762.5 | Sft |  | 0
8 | Plain Cement Concrete including placing,compacting, finishing & curing (Ratio 1:2:4) | 30.375 | Cft |  | 0
9 | Erection and removal of Form work with steel Surface Finshing for RCC or Plain cement Concrete in any shape - Position / Horizontal | 1879.5 | Sft |  | 0
10 | Providing and fixing single leaf steel door with frame fully panelled with M.S sheet 16 gauge (1.59mm) painted with two coats of red oxide paint with brass fitting of approved make including cost of fabrication, iron lugs, cutting holes and making good the damages to walls | 17.5 | Sft |  | 0
11 | Providing and Fixing steel windows 18 gauge with openable glazed panels With 20 SWG wire gauze : Glass pane 2.5mm | 17.5 | Sft |  | 0
12 | Preparing surface & painting with snowcem /weathershield paint : 2nd & subsequent coats | 2762.5 | Sft |  | 0
| Sub total A |  |  |  | 0
13 | Fitting & Fixure
a | Providing, laying, cutting, jointing, testing and disinfecting GI pipeline in trenches, with socket joint, using GI pipes of EN 10255 - 2004 (Medium Approved Quality ) including specials etc.Complete as per specifications except excavation. '1" Nominal Pipe Size (NPS) for Filter/Inlet /outlets pipe fitting and connection etc | 7 | Rft |  | 0
b | Providing, laying, cutting, jointing, testing and disinfecting GI pipeline in trenches, with socket joint, using GI pipes of EN 10255 - 2004 (Medium Approved Quality ) including specials etc.Complete as per specifications except excavation. '1.5" Nominal Pipe Size (NPS) for Filter/Inlet /outlets pipe fitting and connection etc | 60 | Rft |  | 0
c | Providing, laying, cutting, jointing, testing and disinfecting GI pipeline in trenches, with socket joint, using GI pipes of EN 10255 - 2004 (Medium Approved Quality ) including specials etc.Complete as per specifications except excavation. '2" Nominal Pipe Size (NPS) | 60 | Rft |  | 0
d | Providing and Fixing Brass peet / gate valve 1.5" dia | 1 | No |  | 0
e | Providing & Fixing steel cover 24" by 24" , 16- Gauge (Galvinaze Sheet) for overhead water tank | 1 | L.S |  | 0
f | Furnish and install of G.I Elbow : 1" dia | 1 | No |  | 0
g | Furnish and install of G.I Socket : 1" dia | 1 | No |  | 0
h | Furnish and install of G.I Union : 1" dia | 1 | No |  | 0
i | Furnish and install of G.I Tee : 1" dia | 1 | No |  | 0
j | Furnish and install of G.I Elbow : 1.5" dia | 6 | No |  | 0
k | Furnish and install of G.I Socket : 1.5" dia | 4 | No |  | 0
l | Furnish and install of G.I Union : 1.5" dia | 2 | No |  | 0
m | Furnish and install of G.I Elbow : 2" dia | 2 | No |  | 0
n | Furnish and install of G.I Socket : 2" dia | 2 | No |  | 0
o | Furnish and install of G.I Union : 2" dia | 1 | No |  | 0
p | Provision and Laying of Pedlo and water stopper/ including internal water profing with SBR, Polyster sheet and cement, for seepage control with marble chips etc / as per instruction of Engineer | 380 | Sq -ft |  | 0
q | Provision & Installation of collecting chamber 2" dia including 06 numbers of 1/2"sockets and valves+2" Good Quality Main wall | 1 | L.S |  | 0
r | Providing, making and fixing of steel grill of MS pipe (2"x1") omamental design i/c cost of paiting complete. (124'x2.25') | 280 | Sft |  | 0
s | Supplying and Fixing flat iron (2"x3/8") ladder for OHR, holes @ 15" c/c, steps of MS bars 5/8" i/d & paint complete | 40 | Rft |  | 0
| Sub total B |  |  |  | 0
| Total for A+B (Cost for 1 location) | 1 | Location |  | 0
| Grand Total for Sub Head No. 1 - Overhead Water Tank (5000 Gallons) Structure for 14 Locations | 14 | Locations |  | 0

## BoQ Solar
Sub Head No. 2 - Solar System BOQ for solarization of Water Supply Scheme
S.No | Scope of work | Specification of work | Quantity | Unit | Unit Rate | Unit Rate
1 | Installation of solar power generation system for the existing / functional pressure pumps at communal places in different refugee villages. As per the mentioned specification, including commissioning, Installation, Transportation etc. | Double Glass N Type ,__________________, PV Module, 10 years performance warranty. Life time 25 years (Tier-1). ,flash test report, PID, ISO9001, ISO14000, TUV, CE, SGS, certified, Made in China. (Total 4500 Watts), Date of manufacturing must be laminated inside PV Glass, Not more than 1 year old. | 4500 | Watt |  | 0
2 |  | 5KVA/4KVA inverter, 3phase, Model GD-100, VFD. ISO, TUV, CE certified, 1-year warranty. | 1 | No |  | 0
3 |  | 3phase 220 volts, 3HP submersible Motor pump, Stain less steel, with Steel pump fans. ISO, TUV, CE, certified. | 1 | No |  | 0
4 |  | H beam fixed structure for PV modules. Compact steel, 80 microns/mm, Red oxide painted along with installation and necessary civil work/ (1x1x1) concrete block for all legs of stand. | 1 | Job |  | 0
5 |  | 6mm2 flexible wire 99.9% Copper, 1000 VDC capability, from Pv Panels to Inverter (Fast cable, Pakistan cable Cable, Allied or imported). | 100 | Ft |  | 0
6 |  | G.I Inverter Box, along with 32Amps 2 Pole DC MCCB Breakers for PV, On/Of selector switch, 32Amps MCCB breaker for pump side, A.C Surge protector Device(SPD),Via line connectors,1000watt small inverter used for UV Light and proper earthing. | 1 | Job |  | 0
7 |  | PVC pipe ,(socket band),mc4 connector, water proof compound tape, cable tie, rowel bolts, steel nil, clip Mec, star pitch, nut-bolts ,scotch tape, star pitch | 1 | Job |  | 0
8 |  | 3 core , pure 99.9% copper 4mm2 flat copper cable for (Sumbersible Moter pumping system to Inverter) | 350 | Rft |  | 0
9 |  | 10mm, plastic rope for supporting sumbersible pumping system in Bore hole | 300 | Rft |  | 0
10 |  | 1.5inch HDPE PN-12.5, 50mm pipe for (Sumbersible Moter pumping to Water Tank system) | 350 | Rft |  | 0
| Total |  | 1 | location |  | 0
| Grand Total for Sub Head No. 2 - Solar System for 14 locations |  | 14 | locations |  | 0