## Annex A ENG
Annex A - Technical Specification Form to RFP 2022-01
Bidder name:
Address:
Please use this form as part of your technical offer
NO PRICES are to be mentioned in this form!
# | QUALIFICATIONS OF THE BIDDER (Section 1 of RFP 2022-01)
| Capacity / Qualifications of the Bidder | Submission format | BIDDERS CONFIRMATION DOCUMENTS PROVIDED YES/NO
1 | Certified copy of the certificate of registration in the country where company is registered, with a foundation year min 5 years before the tender deadline. MANDATORY REQUIREMENT | Attachment
2 | Document(s) of the company registration with the tax services of the country of its registration. MANDATORY REQUIREMENT | Attachment
3 | Audited financial statements of the company of at least 3 years (recommended 5 years) including Auditor’s opinion (unqualified). MANDATORY REQUIREMENT | Attachment
4 | Acceptance of UNHCR Conditions of Contract for Civil Works signed/initialled Annex D MANDATORY REQUIREMENT | Attachment
5 | a) List of main contracts (i.e., key customers) entered by the bidder into as a contractor or subcontractor for the last 5 years with references; | Attachment
b) Number and description of similar construction projects that have been satisfactorily and substantially completed within the last 5 years
UNDERSTANDING OF THE TECHNICAL REQUIREMENTS (Section 2 of RFP 2022-01)
| Detailed methodology and quality control of materials and works | Submission format | BIDDERS CONFIRMATION DOCUMENTS PROVIDED YES/NO
6 | Availability to execute works - when requested - with construction materials supplied by the Bidder. MANDATORY REQUIREMENT | Bidders agreement to execute works when requested - with construction materials supplied by the Bidder as specified within the financial offer for the duration of the frame agreement Yes/No
7 | a) No. of days needed to complete 1 LOT (based on the Technical Specifications for it) | Indicate No. of days
8 | Capacity to provide internal controls ensuring materials and repair works are provided exclusively according to damage assessments and UNHCR approval. | Attachment
9 | Detailed work schedule/plan need to be submitted by contractor. | Attachment
10 | Availability of all necessary construction tools and machineries necessary for the project implementation | Attachment
11 | Capacity to cover all expenses related to resources required for materials and services provision including but not limited to water, electricity etc, the running of equipment, tools, instruments and machinery. MANDATORY REQUIREMENT | Attachment
12 | Capacity to hand-over the repaired object to UNHCR according to the operating schedule agreed separately by UNHCR | Attachment
13 | Capacity to remove ALL debris and garbage from the construction site | Attachment
14 | Capacity to pay all sub-contractors timely even when UNHCR releases the payment only after completion of the work | Attachment
15 | Provision of Occupational Safety and Health procedures according to Ukraine Standards. | Attachment
16 | Capacity to provide periodic progress report to UNHCR as requested by UNHCR technical team on timely manner. | Attachment
17 | Availability to grant UNHCR staff access to the Construction site and to the storage place of the construction material used for this project; | Attachment
GENERAL REQUIREMENTS TO THE BIDDER (Section 3 of RFP 2022-01)
| Proposed personnel and equipment to carry out the assignment | Submission format | BIDDER'S RESPONSE - documents provided YES / NO
18 | Detailed (CV) of key managerial and engineering staff who will be involved in the project, number of full-time staff and organigrame | Attachment
19 | Bidders guarantee on the availability of at least 5 to 10 brigades, each with adequately skilled team leader to assume responsibilities at the work site and perform the full range of repair works and management of materials. The bidder must confirm each brigade will have, as a minimum, 3 skilled/5 unskilled laborers. No changes will be made to the brigade requirements without prior written consent from the UNHCR focal point. It is the responsibility of the service provider the provision of skilled and unskilled labor according to the General Conditions of Contract for Civil Works Annex D. | Bidders agreement to provide the brigades as specified within the financial offer for the duration of the frame agreement - Yes/No
20 | List of contractor’s equipment, which is owned/leased for the needs of project implementation. | Attachment
21 | In the case where you the Bidder will assign the works to any subcontractors, you the bidder provide a list of potential sub-contractors, their scope of work and documentation related to their accreditation to work. | Attachment
22 | Bidders confirmation and agreement to the one (1) year warranty period of the repair works including the provided materials/equipment and any other related costs. MANDATORY REQUIREMENT | Bidders agreement (Confirmation letter) to the one (1) year warranty period - Yes/No
23 | Bidder guarantee that repair materials and services will be uninterrupted as per the frame agreement and the requirements of the UNHCR focal point. | Bidders guaranetee as specified within the financial offer for the duration of the frame - Yes/No
24 | Availability of a sample reporting template | Attachment
Name of company/bidder representative :
Signature of company/bidder representative:
Date:
Company Stamp:
Please provide this document in PDF (signed and stamped) and in Excel format.

## Annex A UKR
Додаток A – Форма технічної специфікації до RFP 2022-01
Назва Компанії:
Адреса:
Будь ласка, використовуйте цю форму як частину своєї технічної пропозиції
ЦІНИ в цій формі не вказуються!
# | КВАЛІФІКАЦІЯ УЧАСНИКА (Розділ 1 RFP 2022-01)
| Потужність / Кваліфікація учасника | Формат подання | НАДАНІ ДОКУМЕНТИ ПІДТВЕРДЖЕННЯ УЧАСНИКІВ ТАК/НІ
1 | Засвідчена копія свідоцтва про реєстрацію в країні, де зареєстрована компанія, з роком заснування не менше 5 років до кінцевого терміну тендеру. ОБОВ'ЯЗКОВА ВИМОГА | Вкладення
2 | Документ(и) про реєстрацію компанії в податковій службі країни її реєстрації.ОБОВ'ЯЗКОВА ВИМОГА | Вкладення
3 | Перевірена фінансова звітність компанії не менше 3 років (рекомендовано 5 років), включаючи висновок аудитора (без застережень).ОБОВ'ЯЗКОВА ВИМОГА | Вкладення
4 | Прийняття УВКБ ООН умов контракту на виконання будівельних робіт, підписаних/ініціалізованих Додаток D ОБОВ'ЯЗКОВА ВИМОГА | Вкладення
5 | а) перелік основних контрактів (тобто ключових замовників), які учасник торгів уклав як підрядник або субпідрядник за останні 5 років з посиланнями; | Вкладення
b) Кількість та опис подібних будівельних проектів, які були задовільно та в значній мірі завершені протягом останніх 5 років
РОЗУМІННЯ ТЕХНІЧНИХ ВИМОГ (Розділ 2 RFP 2022-01)
| Детальна методика та контроль якості матеріалів та робіт | Формат подання | НАДАНІ ДОКУМЕНТИ ПІДТВЕРДЖЕННЯ УЧАСНИКІВ ТАК/НІ
6 | Можливість виконання робіт - за запитом - з будівельними матеріалами, які повністю надаються Учасником тендеру.ОБОВ'ЯЗКОВА ВИМОГА | Учасники тендеру погоджуються виконувати роботи на вимогу - будівельні матеріали повністю надаються Учасником тендеру, як зазначено у фінансовій пропозиції на період дії рамкової угоди Так/Ні
7 | a) Кількість днів, необхідних для виконання 1 ЛОТА (на основі технічних характеристик для нього). | Вкажіть кількість днів
8 | Потенціал для забезпечення внутрішнього контролю, що гарантує, що матеріали та ремонтні роботи надаються виключно відповідно до оцінок збитків та схвалення УВКБ ООН. | Вкладення
9 | Виконавець повинен надати детальний графік роботи/план. | Вкладення
10 | Наявність усіх необхідних будівельних інструментів та техніки, необхідних для реалізації проекту | Вкладення
11 | Здатність покривати всі витрати, пов’язані з ресурсами, необхідними для надання матеріалів та послуг, включаючи, але не обмежуючись, воду, електроенергію тощо, експлуатацію обладнання, інструментів, інструментів та машин.ОБОВ'ЯЗКОВА ВИМОГА | Вкладення
12 | Можливість передати відремонтований об'єкт УВКБ ООН згідно з графіком роботи, узгодженим окремо УВКБ ООН | Вкладення
13 | Ємність для вивезення ВСЬОГО сміття та сміття з будівельного майданчика | Вкладення
14 | Можливість своєчасно оплачувати всім субпідрядникам, навіть якщо УВКБ ООН звільняє оплату лише після завершення робіт | Вкладення
15 | Забезпечення процедур з охорони праці за стандартами України. | Вкладення
16 | Спроможність своєчасно надавати УВКБ ООН періодичний звіт про прогрес на вимогу технічної групи УВКБ ООН. | Вкладення
17 | Можливість надати співробітникам УВКБ ООН доступ до будівельного майданчика та до місця зберігання будівельних матеріалів, використаних для цього проекту; | Вкладення
ЗАГАЛЬНІ ВИМОГИ ДО УЧАСНИКА (Розділ 3 RFP 2022-01)
| Запропонований персонал та обладнання для виконання завдання | Формат подання | ВІДПОВІДЬ УЧАСНИКА - документи надані ТАК/НІ
18 | Детальний (CV) ключового управлінського та інженерного персоналу, який буде задіяний у проекті, кількість штатних співробітників та організаційна схема | Вкладення
19 | Учасники тендеру гарантують наявність принаймні від 5 до 10 бригад, кожна з яких має відповідну кваліфікацію керівника групи для виконання обов’язків на місці робіт та виконання повного спектру ремонтних робіт та управління матеріалами. Учасник торгів повинен підтвердити, що кожна бригада матиме як мінімум 3 кваліфікованих/ 5 некваліфікованих робітників. Жодних змін до вимог бригади не буде внесено без попередньої письмової згоди координаційного центру УВКБ ООН. Відповідальність постачальника послуг за надання кваліфікованої та некваліфікованої робочої сили відповідно до Загальних умов контракту на виконання будівельних робіт, Додаток D. | Погодження учасників надати бригади відповідно до фінансової пропозиції на термін дії рамкової угоди - Так/Ні
20 | Перелік обладнання підрядника, що перебуває у власності/оренді для потреб реалізації проекту. | Вкладення
21 | У випадку, коли Ви, Учасник, доручаєте роботи будь-яким субпідрядникам, Ви, Учасник, надаєте перелік потенційних субпідрядників, їх обсяги робіт та документацію, пов’язану з їх акредитацією для роботи. | Вкладення
22 | Підтвердження та згода учасників тендеру на один (1) рік гарантійного терміну ремонтних робіт, включаючи надані матеріали/обладнання та будь-які інші пов’язані витрати. ОБОВ'ЯЗКОВА ВИМОГА | Угода з учасниками тендеру (Лист-підтвердження) на один (1) рік гарантійного терміну - Так/Ні
23 | Учасник гарантує, що ремонтні матеріали та послуги будуть безперебійними відповідно до рамкової угоди та вимог координатора УВКБ ООН. | Учасники тендеру гарантують, як зазначено у фінансовій пропозиції, на термін дії рамки - Так/Ні
24 | Наявність зразка шаблону звітності | Вкладення
Назва компанії/представника учасника:
Підпис компанії/представника учасника:
Дата:
Печатка компанії:
Будь ласка, надайте цей документ у форматі PDF (підписаний та завірений печаткою) та у форматі Excel.

## Annex B (edited a.p 6.1.'20) (hidden)
Annex B - Technical Offer Form to ITB 2017-08
Name of Vendor:
Address:
Please use this form to present your technical offer
NO PRICES are to be mentioned in this form!
General requirements for tender |  | BIDDER'S RESPONSE (YES/NO)
Indicator | Requirements | agreed/not agreed yes / no
Ability to conduct qualified damage assessments and construction works subject to UNHCR approval only
Capacity to provide construction services in Luhansk city and surrounding regions
Capacity to provide appropriate freight transportation, loading and unloading of construction materials is done by the building company
Possibility to use materials provided by UNHCR (such possibility is tentative, thus, the Contractor should stand ready to provide all the materials using it's own resources and/or utilize materials provided by UNHCR)
Ability to use construction materials provided\approved by UNHCR
Indicator | Requirements | agreed / not agreed
The building company is responsible for provided construction materials or materials received from UNHCR, if any
Repair expenses for construction tools and instruments are not to be paid by UNHCR
Any insurance costs compensation are not to be paid by UNHCR
UNHCR is not responsible for reimbursement of expenses for repairing of building tools and instruments.
Garbage removal from the object is provided by the construction company
The construction company is obliged to hand over the object to UNHCR
UNHCR make payment for the labour only after handing over of the object
General requirements for participant | Requirements | BIDDER'S RESPONSE (YES/NO)
Indicator |  | meets requirement / does not meet requirement / specify data yes / no (provide details if requested)
Ability of non-cash transactions | bank account in UAH / USD / EUR
Availability of at least 6 (six) construction brigades | ability to work simultaneously
Ability to conduct qualified damage assessment
Ability to prepare cost estimates (shelter works, materials), provided that software package, used for construction estimates calculation, is officially recognised in Ukraine or country of Bidder's registration, without VAT. | currency of cost sheet UAH / USD / EUR
Ability to provide UNHCR with reports at short notice
Access to the territory of constraction materials storage for authorized UNHCR staff
Availability of proper construction tools and instruments
A - SCOPE OF WORKS | Requirements | BIDDER'S RESPONSE
LOT 1 - MEDIUM REPAIR WORKS |  | Service capability: Yes / No
Damage assessment, preparation of BoQ | Material and\or element is provided by UNHCR or participant of tender as per specifications listed in Annex B based on additional agreement.
Loading, uloading of shelter materials
Transportation of shelter materials
Dismantling of damaged roofing sheets and iron elements
Dismantling of damaged timber lathing
Dismantling of damaged stress bearing rafters
Dismantling of damaged roof fronton elements, installation of plywood fronton with timber frame
Installation of roofing sheet
Installation of ruberoid
Installation of timber lathing 100 mm step
Installation of stress bearing rafters
Installation of roof ridge, abuting joints
Garbage removal
B - SPECIFICATION OF MATERIALS LOT 1 - MEDIUM REPAIR WORKS |  | BIDDER'S RESPONSE
Description of materials | Requirements Required specifications | Specification of proposed materials Proposed specifications
Timber-batten | 25х100х4500мм
Material: pine or fir tree, density P<0.5 g/cm3
Quality of drying/humidity %: CAT III / no more than 15%
With antibacterial treatment
Deviation size corresponding GOST 25346-89: IT (13-17)
Compliant with radiological control
Content of Cs-137 Bq/kg: no more 740
The activity of Cs-137Bq/kg: no more 5
Strength Class: C 24 acc. To MG B 52001
Certificate of origin, Phytosanitary certificate, Conclusion of the State sanitary-epidemiological expertise for applied antiseptic
Timber-batten | 70х150х4500мм
Material: pine or fir tree, density P<0.5 g/cm3
Quality of drying/humidity %: CAT III / no more than 15%
With antibacterial treatment
Deviation size corresponding GOST 25346-89: IT (13-17)
Compliant with radiological control
Content of Cs-137 Bq/kg: no more 740
The activity of Cs-137Bq/kg: no more 5
Strength Class: C 24 acc. To MG B 52001
Certificate of origin, Phytosanitary certificate, Conclusion of the State sanitary-epidemiological expertise for applied antiseptic
Ruberoid / Roofing waterproof | 1х15м
Weight 1 sq.m of material: not less than 1.5 kg
Basis: Fiberglass
Breaking tensile strength, not less than: 294 H
Water absorption for 24 hours, by weight, not more: 1.50 %
The temperature flexibility on a bar R = 25 mm: Not above: -5 degrees.
Heat resistance, at least: 85 degrees
The potential lifetime: 10 years+
Waterproof at a pressure of 0,001 MPa for 72 hours: absolutely
Certificares: Hygienic, fire and radiation
Certificate of conformity: UkrSEPRO
Roofing sheet (Shiffer asbestos free CCB) | Dimensions: 1130х1750мм
Material: Asbestos free cement (meeting European quality standards)
Corrugation: Compliance with GOST 30340-95
Nail | 3x70mm
Nail | 4x100mm
Nail | 6x200mm
Nail roofing | 5x120mm Galvanized cap
Steel staple | d8-L300mm
Skate (roof ridge) | 200х200х2000мм
B-SPECIFICATION OF SERVICES - LOT 2 |  | BIDDER'S RESPONSE
HEAVY REPAIR WORKS
Inventory of necessary works | Requirements | Service capability: Yes / No
C - SCOPE OF WORKS | Requirements | BIDDER'S RESPONSE
LOT 2 - HEAVY REPAIR WORKS |  | Service capability: Yes / No
Damage assessment, preparation of BoQ
Loading, uloading of shelter materials
Transportation of shelter materials and\or equipment as per specifications listed in Annex B
Dismantling of damaged roofing shhets and iron elements
Dismantling of damaged timber lathing
Dismantling of damaged stress bearing rafters
Dismantling of bricks
Dismantling of hollow concrete blocks
Garbage removal
I+B60:B79 | Material and\or element is provided by UNHCR or participant of tender as per specifications listed in Annex B based on additional agreement.
Installation of ruberoid
Installation of timber lathing 100 mm step
Installation of stress bearing rafters
Installation of roof ridge, abuting joints
Dismantling of damaged roof fronton elements, installation of plywood fronton with timber frame
Installation of plywood double layer
Installation of floor joist
Installation of flooring board
Filling emptiness with insulating wool 100 mm thickness
Installation of ceiling joist
Installation of ceiling board
Installation of plywood single layer
Filling emptiness with insulating wool 100 mm thickness
Internal door installation
External door installation
Linoleum laying
Rafter plate installation
Reinforced concrete belt running | Sand and armature set are provided by the participant of tender as per specifications listed in Annex B
Bricklaying final, 1 brck or 250 mm thickness (including preparation of concrete 1 cement 3 sand+water) | Sand is provided by the participant of tender as per specifications listed in Annex B
Concrete running 3 cm thick (including preparation of concrete 1 cement 3 sand+water)
Installation of skirting board | Materials are provided by the participant of tender as per specifications listed in Annex B
Floor tile installation
Insulating with hydro and vapor barriers
Installation of plastic ceiling foam
Bricklaying final, 1 brck or 250 mm thickness (including preparation of concrete 1 cement 3 sand+water)
Blocklaying final, 1 block or 200mm thickness (including preparation of concrete 1 cement 3 sand+water)
Wall plastering including preparation of concrete, instalation of masons net
Filling with putty interior
Wall tile installation
Installation of showertray (including installation of showermixer, connection to sewage, water system)
Installation of toilet bowl (including connection to sewage, water system)
Installation of sewage system
Installation of washbasin (including installation of washbasin mixer, connection to sewage, water system)
Installation of kitchen sink (including installation of washbasin mixer, connection to sewage, water system)
Plumbing installation
Cable laving (through cable pipe, including wall trenching)
Installation of counter (on pane, with 6 brakers)
Single socket installation
Single switcher installation
Window block istallation
Electric wall heater installation
Electric water heater installation (connection to water system)
B-SPECIFICATION OF MATERIALS - LOT 2 |  | BIDDER'S RESPONSE
D - SPECIFICATION OF MATERIALS LOT 2 - HEAVY REPAIR WORKS |  | BIDDER'S RESPONSE
Description of materials | Requirements Required specifications | Specification of proposed materials Proposed specifications
Timber-batten | 25х100х4500мм
Material: pine or fir tree, density P<0.5 g/cm3
Quality of drying/humidity %: CAT III / no more than 15%
With antibacterial treatment
Deviation size corresponding GOST 25346-89: IT (13-17)
Compliant with radiological control
Content of Cs-137 Bq/kg: no more 740
The activity of Cs-137Bq/kg: no more 5
Strength Class: C 24 acc. To MG B 52001
Certificate of origin, Phytosanitary certificate, Conclusion of the State sanitary-epidemiological expertise for applied antiseptic
Timber-batten | 70х150х4500мм
Material: pine or fir tree, density P<0.5 g/cm3
Quality of drying/humidity %: CAT III / no more than 15%
With antibacterial treatment
Deviation size corresponding GOST 25346-89: IT (13-17)
Compliant with radiological control
Content of Cs-137 Bq/kg: no more 740
The activity of Cs-137Bq/kg: no more 5
Strength Class: C 24 acc. To MG B 52001
Certificate of origin, Phytosanitary certificate, Conclusion of the State sanitary-epidemiological expertise for applied antiseptic
Ruberoid / Roofing waterproof | 1х15м
Weight 1 sq.m of material: not less than 1.5 kg
Basis: Fiberglass
Breaking tensile strength, not less than: 294 H
Water absorption for 24 hours, by weight, not more: 1.50 %
The temperature flexibility on a bar R = 25 mm: Not above: -5 degrees.
Heat resistance, at least: 85 degrees
The potential lifetime: 10 years+
Waterproof at a pressure of 0,001 MPa for 72 hours: absolutely
Certificares: Hygienic, fire and radiation
Certificate of conformity: UkrSEPRO
Roofing sheet (Shiffer asbestos free CCB) | Dimensions: 1130х1750мм
Material: Asbestos free cement (meeting European quality standards)
Corrugation: Compliance with GOST 30340-95
Nail | 3x70mm
Nail | 4x100mm
Nail | 6x200mm
Nail roofing | 5x120mm Galvanized cap
Steel staple | d8-L300mm
Skate (roof ridge) | 200х200х2000мм
Timber | 100х200х4500мм
Material: pine or fir tree, density P<0.5 g/cm3
Quality of drying/humidity %: CAT III / no more than 15%
With antibacterial treatment
Deviation size corresponding GOST 25346-89: IT (13-17)
Compliant with radiological control
Content of Cs-137 Bq/kg: no more 740
The activity of Cs-137Bq/kg: no more 5
Strength Class: C 24 acc. To MG B 52001
Certificate of origin, Phytosanitary certificate, Conclusion of the State sanitary-epidemiological expertise for applied antiseptic
Cement | 50kg/package
ПЦ II/Б-Ш-400
correspondence DSTU Б В.2.7-46:2010
Composition: portland cement clinker 65-79%; Granular blast furnace slag 21-35%; Poollanoic materials 0%; Ash assignment 0%; Limestone 0%; Additional components: 0-5%
Type II
Must be no older than 2 months prior to delivery and usage
50 kg bag
Certificates of conformity
Metal door | 1100х2100мм
Wooden door | 900х2100мм
Brick (silicate) | Model: STF - 150 / 1.6 / 25 DSTU B.V 2.7-80: 2008 (Facing Silicate Thickened Brick with the brand of strength of 150, Class average density of 1.6, mark of frost resistance F25)
Dimensions: 250mmx120mmx88mm
Material: Silicate
For external walls
Compliance with DSTU B V.2.7.80:2008
Thermal insulation (mineral wool) | Thickness, mm: 100 мм and 50mm
Density, kg / m³: At least 40
Thickness, mm
Thermal conductivity λ10, W / (m * K), not more, at (10 ± 0,5) 0C: 0.034
Thermal conductivity λA, W / (m * K), not more: 0.04
Compressive strength at 10% deformation, kPa, not less: 25
Border tensile strength in a direction perpendicular to the plane of the plate, kPa, not less: 10
The content of organic substances, % by weight, not more: 4, 5
Water absorption at full immersion, % by volume, not more: 1.5
Permeability, m 2 / (m * h * Pa), not less: 0.3
Humidity, % by weight, not more: 1
Flammable group: NG
Linolium
F - TERMS OF WORK COMPLETION |  | BIDDER'S RESPONSE
Inventory of necessary works | Requirements
Timeframe of work completion for Lot 1 (medium repair) for all 80 houses | months
Timeframe of work completion for Lot 2 (heavy repair) for all 10 houses | months
Name and signature of company representative:
Company Stamp:
When filled please provide this document in PDF and in Excel format.
Note on B10: [Threaded comment] Your version of Excel allows you to read this threaded comment; however, any edits to it will get removed if the file is opened in a newer version of Excel. Learn more: https://go.microsoft.com/fwlink/?linkid=870924 Comment: this section is a bit confused; needs revision
Note on D10: [Threaded comment] Your version of Excel allows you to read this threaded comment; however, any edits to it will get removed if the file is opened in a newer version of Excel. Learn more: https://go.microsoft.com/fwlink/?linkid=870924 Comment: which one applies?
Note on B11: [Threaded comment] Your version of Excel allows you to read this threaded comment; however, any edits to it will get removed if the file is opened in a newer version of Excel. Learn more: https://go.microsoft.com/fwlink/?linkid=870924 Comment: should we call "requirements" the indicators and "details" the requirements?
Note on B12: [Threaded comment] Your version of Excel allows you to read this threaded comment; however, any edits to it will get removed if the file is opened in a newer version of Excel. Learn more: https://go.microsoft.com/fwlink/?linkid=870924 Comment: what does "subject to etc" mean, exactly?
Note on B15: [Threaded comment] Your version of Excel allows you to read this threaded comment; however, any edits to it will get removed if the file is opened in a newer version of Excel. Learn more: https://go.microsoft.com/fwlink/?linkid=870924 Comment: not clear; maybe we rephrase it?
Note on B21: [Threaded comment] Your version of Excel allows you to read this threaded comment; however, any edits to it will get removed if the file is opened in a newer version of Excel. Learn more: https://go.microsoft.com/fwlink/?linkid=870924 Comment: same as above? we remove it?
Note on B24: [Threaded comment] Your version of Excel allows you to read this threaded comment; however, any edits to it will get removed if the file is opened in a newer version of Excel. Learn more: https://go.microsoft.com/fwlink/?linkid=870924 Comment: not clear
Note on B25: [Threaded comment] Your version of Excel allows you to read this threaded comment; however, any edits to it will get removed if the file is opened in a newer version of Excel. Learn more: https://go.microsoft.com/fwlink/?linkid=870924 Comment: what is the difference between the "General Requirements for Tender" and the "General Requirements for Participants"?
Note on D25: [Threaded comment] Your version of Excel allows you to read this threaded comment; however, any edits to it will get removed if the file is opened in a newer version of Excel. Learn more: https://go.microsoft.com/fwlink/?linkid=870924 Comment: which one applies?
Note on C27: [Threaded comment] Your version of Excel allows you to read this threaded comment; however, any edits to it will get removed if the file is opened in a newer version of Excel. Learn more: https://go.microsoft.com/fwlink/?linkid=870924 Comment: not clear
Note on B28: [Threaded comment] Your version of Excel allows you to read this threaded comment; however, any edits to it will get removed if the file is opened in a newer version of Excel. Learn more: https://go.microsoft.com/fwlink/?linkid=870924 Comment: Capacity to allocate at least 6 brigades to work simultaneously for this contract
Note on B29: [Threaded comment] Your version of Excel allows you to read this threaded comment; however, any edits to it will get removed if the file is opened in a newer version of Excel. Learn more: https://go.microsoft.com/fwlink/?linkid=870924 Comment: we already asked this
Note on B30: [Threaded comment] Your version of Excel allows you to read this threaded comment; however, any edits to it will get removed if the file is opened in a newer version of Excel. Learn more: https://go.microsoft.com/fwlink/?linkid=870924 Comment: not clear
Note on B32: [Threaded comment] Your version of Excel allows you to read this threaded comment; however, any edits to it will get removed if the file is opened in a newer version of Excel. Learn more: https://go.microsoft.com/fwlink/?linkid=870924 Comment: availability to authorise UNHCR staff access to the storage place of the construction material used for this project
Note on B36: [Threaded comment] Your version of Excel allows you to read this threaded comment; however, any edits to it will get removed if the file is opened in a newer version of Excel. Learn more: https://go.microsoft.com/fwlink/?linkid=870924 Comment: we already asked this
Note on C36: [Threaded comment] Your version of Excel allows you to read this threaded comment; however, any edits to it will get removed if the file is opened in a newer version of Excel. Learn more: https://go.microsoft.com/fwlink/?linkid=870924 Comment: I propose to rephrase it, like this: IMPORTANT: construction material needed to execute the works listed in this section may (a) either be provided by UNHCR (specifically, the items listed in the next section "B - Specification of materials / LOT 1 - Medium repair works") (b) or be purchased by the bidder, on specific request by UNHCR, and according to the rules set by this tender UNHCR reserves the right to decide which modality to adopt, case by case.
Note on B92: [Threaded comment] Your version of Excel allows you to read this threaded comment; however, any edits to it will get removed if the file is opened in a newer version of Excel. Learn more: https://go.microsoft.com/fwlink/?linkid=870924 Comment: Why a different name than Lot 1? And why it's "B" again?
Note on B106: [Threaded comment] Your version of Excel allows you to read this threaded comment; however, any edits to it will get removed if the file is opened in a newer version of Excel. Learn more: https://go.microsoft.com/fwlink/?linkid=870924 Comment: what is this?
Note on C106: [Threaded comment] Your version of Excel allows you to read this threaded comment; however, any edits to it will get removed if the file is opened in a newer version of Excel. Learn more: https://go.microsoft.com/fwlink/?linkid=870924 Comment: In section A, these requirements are applied also to items like "damage assessment", "loading / unloading", etc.
Note on C124: [Threaded comment] Your version of Excel allows you to read this threaded comment; however, any edits to it will get removed if the file is opened in a newer version of Excel. Learn more: https://go.microsoft.com/fwlink/?linkid=870924 Comment: why these two items have dedicated notes?
Note on B142: [Threaded comment] Your version of Excel allows you to read this threaded comment; however, any edits to it will get removed if the file is opened in a newer version of Excel. Learn more: https://go.microsoft.com/fwlink/?linkid=870924 Comment: laving?
Note on C212: [Threaded comment] Your version of Excel allows you to read this threaded comment; however, any edits to it will get removed if the file is opened in a newer version of Excel. Learn more: https://go.microsoft.com/fwlink/?linkid=870924 Comment: only this?

## Annex B (hidden)
Annex B - Technical Offer Form to ITB 2017-08
Name of Vendor:
Address:
Please use this form to present your technical offer
NO PRICES are to be mentioned in this from!
General requirements for tender |  | BIDDER'S RESPONSE (YES/NO)
Indicator | Requirements | agreed/not agreed
Providing qualified damage assessment and construction works subject to UNHCR approval only
Capacity to provide construction services in Luhansk city and surrounding regions
Appropriate freight transportation, loading and unloading of construction materials is done by the building company
Repair expenses for construction tools and instruments are not to be paid by UNHCR
Any insurance costs compensation are not to be paid by UNHCR
The building company is responsible for provided construction materials or materials received from UNHCR, if any
Possibility to use materials provided by UNHCR (such possibility is tentative, thus, the Contractor should stand ready to provide all the materials using it's own resources and/or utilize materials provided by UNHCR)
Ability to use construction materials provided\approved by UNHCR
UNHCR is not responsible for reimbursement of expences for repairing of building tools and instruments.
Garbage removal from the object is provided by the construction company
The construction company is obliged to hand over the object to UNHCR
UNHCR make payment for the labour only after handing over of the object
General requirements for participant |  | BIDDER'S RESPONSE (YES/NO)
Indicator | Requirements | (meets requirement / does not meet requirement/specify data)
Ability of non-cash transaction | bank account in UAH / USD / EUR
Availability of at least 6 (six) construction brigades | ability to work simultaneously
Ability to conduct qualified damage assessment
Providing cost estimates (shelter works, materials), provided that software package, used for construction estimates calculation, is officially recognised in Ukraine or country of Bidder's registration, without VAT. | currency of cost sheet UAH / USD / EUR
Providing UNHCR with reports at short notice
Access to the territory of constraction materials storage for authorized UNHCR staff
Availability of proper construction tools and instruments
A-SCOPE OF WORKS LOT 1 |  | BIDDER'S RESPONSE
MEDIUM REPAIR WORKS
Inventory of necessary works | Requirements | Service capability: Yes / No
Damage assessment, preparation of BoQ | Material and\or element is provided by UNHCR or participant of tender as per specifications listed in Annex B based on additional agreement.
Loading, uloading of shelter materials
Transportation of shelter materials
Dismantling of damaged roofing sheets and iron elements
Dismantling of damaged timber lathing
Dismantling of damaged stress bearing rafters
Dismantling of damaged roof fronton elements, installation of plywood fronton with timber frame
Installation of roofing sheet
Installation of ruberoid
Installation of timber lathing 100 mm step
Installation of stress bearing rafters
Installation of roof ridge, abuting joints
Garbage removal
B-SPECIFICATION OF MATERIALS - LOT 1 |  | BIDDER'S RESPONSE
Description of materials | Requirements | Specification of proposed materials
Timber-batten | 25х100х4500мм
Material: pine or fir tree, density P<0.5 g/cm3
Quality of drying/humidity %: CAT III / no more than 15%
With antibacterial treatment
Deviation size corresponding GOST 25346-89: IT (13-17)
Compliant with radiological control
Content of Cs-137 Bq/kg: no more 740
The activity of Cs-137Bq/kg: no more 5
Strength Class: C 24 acc. To MG B 52001
Certificate of origin, Phutosanitary certificate, Conclusion of the State sanitary-epidemiological expertise for applied antiseptic
Timber-batten | 70х150х4500мм
Material: pine or fir tree, density P<0.5 g/cm3
Quality of drying/humidity %: CAT III / no more than 15%
With antibacterial treatment
Deviation size corresponding GOST 25346-89: IT (13-17)
Compliant with radiological control
Content of Cs-137 Bq/kg: no more 740
The activity of Cs-137Bq/kg: no more 5
Strength Class: C 24 acc. To MG B 52001
Certificate of origin, Phutosanitary certificate, Conclusion of the State sanitary-epidemiological expertise for applied antiseptic
Ruberoid / Roofing waterproof | 1х15м
Weight 1 sq.m of material: not less than 1.5 kg
Basis: Fiberglass
Breaking tensile strength, not less than: 294 H
Water absorption for 24 hours, by weight, not more: 1.50 %
The temperature flexibility on a bar R = 25 mm: Not above: -5 degrees.
Heat resistance, at least: 85 degrees
The potential lifetime: 10 years+
Waterproof at a pressure of 0,001 MPa for 72 hours: absolutely
Certificares: Hygienic, fire and radiation
Certificate of conformity: UkrSEPRO
Roofing sheet (Shiffer asbestos free CCB) | Dimensions: 1130х1750мм
Material: Asbestos free cement (meeting European quality standards)
Corrugation: Compliance with GOST 30340-95
Nail | 3x70mm
Nail | 4x100mm
Nail | 6x200mm
Nail roofing | 5x120mm Galvanized cap
Steel staple | d8-L300mm
Skate (roof ridge) | 200х200х2000мм
B-SPECIFICATION OF SERVICES - LOT 2 |  | BIDDER'S RESPONSE
HEAVY REPAIR WORKS
Inventory of necessary works | Requirements | Service capability: Yes / No
Damage assessment, preparation of BoQ
Loading, uloading of shelter materials
Transportation of shelter materials and\or equipment as per specifications listed in Annex B
Dismantling of damaged roofing shhets and iron elements
Dismantling of damaged timber lathing
Dismantling of damaged stress bearing rafters
Dismantling of bricks
Dismantling of hollow concrete blocks
Garbage removal
I+B60:B79 | Material and\or element is provided by UNHCR or participant of tender as per specifications listed in Annex B based on additional agreement.
Installation of ruberoid
Installation of timber lathing 100 mm step
Installation of stress bearing rafters
Installation of roof ridge, abuting joints
Dismantling of damaged roof fronton elements, installation of plywood fronton with timber frame
Installation of plywood double layer
Installation of floor joist
Installation of flooring board
Filling emptiness with insulating wool 100 mm thickness
Installation of ceiling joist
Installation of ceiling board
Installation of plywood single layer
Filling emptiness with insulating wool 100 mm thickness
Internal door installation
External door installation
Linoleum laying
Rafter plate installation
Reinforced concrete belt running | Sand and armature set are provided by the participant of tender as per specifications listed in Annex B
Bricklaying final, 1 brck or 250 mm thickness (including preparation of concrete 1 cement 3 sand+water) | Sand is provided by the participant of tender as per specifications listed in Annex B
Concrete running 3 cm thick (including preparation of concrete 1 cement 3 sand+water)
Installation of skirting board | Materials are provided by the participant of tender as per specifications listed in Annex B
Floor tile installation
Insulating with hydro and vapor barriers
Installation of plastic ceiling foam
Bricklaying final, 1 brck or 250 mm thickness (including preparation of concrete 1 cement 3 sand+water)
Blocklaying final, 1 block or 200mm thickness (including preparation of concrete 1 cement 3 sand+water)
Wall plastering including preparation of concrete, instalation of masons net
Filling with putty interior
Wall tile installation
Installation of showertray (including installation of showermixer, connection to sewage, water system)
Installation of toilet bowl (including connection to sewage, water system)
Installation of sewage system
Installation of washbasin (including installation of washbasin mixer, connection to sewage, water system)
Installation of kitchen sink (including installation of washbasin mixer, connection to sewage, water system)
Plumbing installation
Cable laving (through cable pipe, including wall trenching)
Installation of counter (on pane, with 6 brakers)
Single socket installation
Single switcher installation
Window block istallation
Electric wall heater installation
Electric water heater installation (connection to water system)
B-SPECIFICATION OF MATERIALS - LOT 2 |  | BIDDER'S RESPONSE
Description of materials | Requirements | Specification of proposed materials
Timber-batten | 25х100х4500мм
Material: pine or fir tree, density P<0.5 g/cm3
Quality of drying/humidity %: CAT III / no more than 15%
With antibacterial treatment
Deviation size corresponding GOST 25346-89: IT (13-17)
Compliant with radiological control
Content of Cs-137 Bq/kg: no more 740
The activity of Cs-137Bq/kg: no more 5
Strength Class: C 24 acc. To MG B 52001
Certificate of origin, Phutosanitary certificate, Conclusion of the State sanitary-epidemiological expertise for applied antiseptic
Timber-batten | 70х150х4500мм
Material: pine or fir tree, density P<0.5 g/cm3
Quality of drying/humidity %: CAT III / no more than 15%
With antibacterial treatment
Deviation size corresponding GOST 25346-89: IT (13-17)
Compliant with radiological control
Content of Cs-137 Bq/kg: no more 740
The activity of Cs-137Bq/kg: no more 5
Strength Class: C 24 acc. To MG B 52001
Certificate of origin, Phutosanitary certificate, Conclusion of the State sanitary-epidemiological expertise for applied antiseptic
Ruberoid / Roofing waterproof | 1х15м
Weight 1 sq.m of material: not less than 1.5 kg
Basis: Fiberglass
Breaking tensile strength, not less than: 294 H
Water absorption for 24 hours, by weight, not more: 1.50 %
The temperature flexibility on a bar R = 25 mm: Not above: -5 degrees.
Heat resistance, at least: 85 degrees
The potential lifetime: 10 years+
Waterproof at a pressure of 0,001 MPa for 72 hours: absolutely
Certificares: Hygienic, fire and radiation
Certificate of conformity: UkrSEPRO
Roofing sheet (Shiffer asbestos free CCB) | Dimensions: 1130х1750мм
Material: Asbestos free cement (meeting European quality standards)
Corrugation: Compliance with GOST 30340-95
Nail | 3x70mm
Nail | 4x100mm
Nail | 6x200mm
Nail roofing | 5x120mm Galvanized cap
Steel staple | d8-L300mm
Skate (roof ridge) | 200х200х2000мм
Timber | 100х200х4500мм
Material: pine or fir tree, density P<0.5 g/cm3
Quality of drying/humidity %: CAT III / no more than 15%
With antibacterial treatment
Deviation size corresponding GOST 25346-89: IT (13-17)
Compliant with radiological control
Content of Cs-137 Bq/kg: no more 740
The activity of Cs-137Bq/kg: no more 5
Strength Class: C 24 acc. To MG B 52001
Certificate of origin, Phitosanitary certificate, Conclusion of the State sanitary-epidemiological expertise for applied antiseptic
Cement | 50kg/package
ПЦ II/Б-Ш-400
correspondence DSTU Б В.2.7-46:2010
Composition: portland cement clinker 65-79%; Granular blast furnace slag 21-35%; Poollanoic materials 0%; Ash assignment 0%; Limestone 0%; Additional components: 0-5%
Type II
Must be no older than 2 months prior to delivery and usage
50 kg bag
Certificates of conformity
Metal door | 1100х2100мм
Wooden door | 900х2100мм
Brick (silicate) | Model: STF - 150 / 1.6 / 25 DSTU B.V 2.7-80: 2008 (Facing Silicate Thickened Brick with the brand of strength of 150, Class average density of 1.6, mark of frost resistance F25)
Dimensions: 250mmx120mmx88mm
Material: Silicate
For external walls
Compliance with DSTU B V.2.7.80:2008
Thermal insulation (mineral wool) | Thickness, mm: 100 мм and 50mm
Density, kg / m³: At least 40
Thickness, mm
Thermal conductivity λ10, W / (m * K), not more, at (10 ± 0,5) 0C: 0.034
Thermal conductivity λA, W / (m * K), not more: 0.04
Compressive strength at 10% deformation, kPa, not less: 25
Border tensile strength in a direction perpendicular to the plane of the plate, kPa, not less: 10
The content of organic substances, % by weight, not more: 4, 5
Water absorption at full immersion, % by volume, not more: 1.5
Permeability, m 2 / (m * h * Pa), not less: 0.3
Humidity, % by weight, not more: 1
Flammable group: NG
Linolium
C-TERMS OF WORK COMPLETION |  | BIDDER'S RESPONSE
Inventory of necessary works | Requirements
Timeframe of work completion for Lot 1 (medium repair) for all 80 houses | months
Timeframe of work completion for Lot 2 (heavy repair) for all 10 houses | months
Name and signature of company representative:
Company Stamp:
When filled please provide this document in PDF and in Excel format.