## Annex C ENG
Annex C - Technical Offer Form to RFP 2022-08
Bidder name:
Address:
Please use this form as part of your technical proposal
NO PRICES are to be mentioned in this form!
Ensure you have filled all cells with light-grey background, under BIDDER'S CONFIRMATION OF DOCUMENTS PROVIDED (YES/NO)
# | QUALIFICATIONS OF THE BIDDER (Section 1 of RFP)
| Capacity / Qualifications of the Bidder | Submission format | BIDDER'S CONFIRMATION OF DOCUMENTS PROVIDED (YES/NO) | Proposed Points
1 | Copy of the certificate of registration with the Government of Ukraine, with a foundation year min 3 years before the tender deadline. MANDATORY REQUIREMENT | (a) Attach a copy of registration certificate; (b) Confirm that you have attached the registration certificate by writing "yes" in the cell on the right; or confirm that you haven't attached any registration certificate by writing "no". |  | PASS/FAIL (if not provided, disqualified)
2 | Document(s) of the company registration status with the tax services in Ukraine (i.e. general tax conditions, unified tax payer, VAT) MANDATORY REQUIREMENT | (a) Attach a copy of tax registration and VAT (if VAT payer); (b) Confirm that you have attached the tax certificate (-s) by writing "yes" in the cell on the right; or confirm that you haven't attached tax certificate (-s) by writing "no". |  | PASS/FAIL (if not provided, disqualified)
3 | Acceptance of UNHCR Conditions of Contract for Civil Works (signed/stamped Annex E) MANDATORY REQUIREMENT | (a) Attach your confirmation of acceptance in a document and the UNHCR document is quite big; (b) Confirm that you have attached your confirmation of acceptance of UNHCR conditions of Contract for Civil Work by writing "yes" in the cell on the right; or confirm that you haven't attached it by writing "no". |  | PASS/FAIL (if not provided, disqualified)
4 | Availability of balance sheets for the last 2 years, indicating clearly the turnover of the company MANDATORY REQUIREMENT | (a) Attach a copy of your financial statement for the last 2 years; (b) Confirm that you have attached the statements by writing "yes" in the cell on the right; or confirm that you haven't attached it by writing "no". |  | PASS/FAIL (if not provided, disqualified)
5 | Participation in the pre-bid conference. MANDATORY REQUIREMENT | (a) Participate in the pre-bid conference; (b) Confirm that you have paticipated in pre-bid conference by writing "yes" in the cell on the right; or confirm that you haven't participated by writing "no". |  | PASS/FAIL (if not provided, disqualified)
UNDERSTANDING OF THE TECHNICAL REQUIREMENTS (Section 2 of RFP)
| Detailed methodology and quality control of materials and works | Submission format
6 | Company profile + duly completed, signed, stamped and dated vendor registration form | (a) Attach a letter which describes the company profile presenting the background, structure, organigram, and any other relevant information (b) Confirm that you have attached the document by writing "yes" in the cell on the right; or confirm that you haven't attached any document by writing "no". |  | no scoring
7 | Number and description of similar construction projects that have been satisfactorily completed within the last 3 years. Please include up to 10 projects starting with the higest contract value. Include projects with the highest budget | For each similar construction project (limit to the more recent 10 projects), provide: (1) year of implementation (from ... to ... ) (2) location (country or, if in Ukraine, oblast and raion) (3) brief description (example: "refurbishment of a private house"; or "construction of a 4-storey apartment building") (4) value of the project (in USD) |  | 35
8 | List the contracts that are currently open and ongoing but not yet finished | For each construction project (1) date started and expected finish (from ... to ... ) (2) location (country or, if in Ukraine, oblast and raion) (3) brief description (example: "refurbishment of a private house"; or "construction of a 4-storey apartment building") (4) value of the project (in USD) |  | 10
9 | No. of brigades that can be deployed concurrently | In the cell on right, insert the number of houses per week |  | 10
10 | Income evaluation – accounting financial statement for at least 2-years | (a) Copy of income statement for the last 2 years (b) Confirm that you have attached the document by writing "yes" in the cell on the right; or confirm that you haven't attached any document by writing "no" |  | 20
GENERAL REQUIREMENTS TO THE BIDDER (Section 3 of RFP)
| Proposed personnel and equipment to carry out the assignment | Submission format
11 | CV and list of managerial and engineering staff who will be involved in the project Company organigram | (a) Attach a copy of the required document; (b) Confirm that you have attached the document by writing "yes" in the cell on the right; or confirm that you haven't attached any document by writing "no". |  | 5
12 | Bidder's guarantee on the availability of number of construction staff, each with adequately skilled team leader to assume responsibilities at the work site and perform the full range of repair works and management of materials. | Insert the number of staff available in cell on right |  | 15
13 | List of contractor’s equipment, which is owned/leased for the needs of project implementation. | (a) Attach a copy of the required documents; (b) Confirm that you have attached the document by writing "yes" in the cell on the right; or confirm that you haven't attached any document by writing "no". |  | 5
100
Name of company/bidder representative :
Signature of company/bidder representative:
Date:
Company Stamp:
Please provide this document in PDF (signed and stamped) and in Excel format.

## Annex C UKR
Annex C - Technical Offer Form to RFP 2022-08/Додаток С - Форма технічної оцінки до RFP 2022-08
Bidder name/Назва учасника тендеру:
Address/Адреса:
Будь-ласка, використовуйте цю форму для технічної пропозиції
ЗАБОРОНЕНО зазначати ціни в цій формі
Впевніться, що заповнені всі клітинки, виділені сірим кольором в колонці "ПІДТВЕРДЖЕННЯ НАДАННЯ ДОКУМЕНТІВ"
# | КВАЛІФІКАЦІЯ УЧАСНИКА (Частина 1 тендеру RFP )
| Можливості / Кваліфікація учасника | Формат подання | ПІДТВЕРДЖЕННЯ ПОДАННЯ ДОКУМЕНТІВ (ТАК/НІ) | Оцінювання
1 | Завірена копія свідоцтва про реєстрацію в Україні. Компанія має бути зареєстрована щонайменше за 3 роки до дати завершення тендеру ОБОВ'ЯЗКОВА ВИМОГА | (a) Надайте копію свідоцтва про реєстрацію; (b) Підтвердіть надання копії свідоцтва про реєстрацію відповіддю "ТАК" в правій клітинці або зазначте "НІ" у разі неподання свідоцтва; |  | PASS/FAIL (дискваліфіковано, якщо не надано)
2 | Документи, що засвідчують статус платника податків в України (загальні умови, єдиний податок, ПДВ) ОБОВ'ЯЗКОВА ВИМОГА | (a) Додайте копію свідоцтва платница податків та ПДВ (якщо платник ПДВ); (b) Підтвердіть надання копії свідоцтва (свідоцтв) відповіддю "ТАК" в правій клітинці або зазначте "НІ" у разі неподання свідоцтва (свідоцтв); |  | PASS/FAIL (дискваліфіковано, якщо не надано)
3 | Письмова згода з Умовами УВКБ ООН стосовно Контракту про надання послуг з будівельних робіт, який йде Додатком E до тендерної документації ОБОВ'ЯЗКОВА ВИМОГА | (a) Додайте письмову згоду з Умовами УВКБ ООН стосовно Контракту про надання послуг з будівельних робіт; (b) Підтвердіть надання письмової згоди з Умовами УВКБ ООН стосовно Контракту про надання послуг з будівельних робіт відповіддю "ТАК" в правій клітинці або зазначте "НІ" у разі неподання |  | PASS/FAIL (дискваліфіковано, якщо не надано)
4 | Наявність копії звітності про баланс за останні 2 роки з зазначенням доходу компанії ОБОВ'ЯЗКОВА ВИМОГА | (a) Додайте копію балансу за останні 2 роки; (b) Підтвердіть надання копії балансу відповіддю "ТАК" в правій клітинці або зазначте "НІ" у разі неподання |  | PASS/FAIL (дискваліфіковано, якщо не надано)
5 | Участь у конференції перед подачею заявки ОБОВ'ЯЗКОВА ВИМОГА | (a) Участь у визді на місце проведення робіт та попереденій зустрічі; (b) Підтвердіть участь у визді на місце проведення робіт та попереденій зустрічі відповіддю "ТАК" в правій клітинці або зазначте "НІ" у разі неподання |  | PASS/FAIL (дискваліфіковано, якщо не надано)
РОЗУМІННЯ ТЕХНІЧНИХ ВИМОГ (Частина 2 тендеру RFP )
| Детальна методологія та контроль якості матеріалів та робіт | Формат подання
6 | Опис компанії + належним чином заповнена, підписана та датована заявка на участь | (a) Додайте лист з описом компанії, її історії, структури, організаційної структури та з іншою загальною інформацією (b) Підтвердіть надання листа відповіддю "ТАК" в правій клітинці або зазначте "НІ" у разі неподання |  | не оцінюється
7 | Кількість та опис аналогічних будівельних проєктів, які були успішно завершені протягом останніх 3 років. Будь-ласка, зазначте до 10 найбільших проєктів, починаючи проєкту з найвищою вартістю. | Для кожного будівельного проекту (не більше 10 останніх проектів), надайте: (1) роки виконання (від ... до ... ) (2) місце (країна. Якщо в Україні, то область і район) (3) короткий опис (наприклад: "реконструкція приватного будинку"; або "будівництво 4-поверхового багатоквартирного будинку") (4) вартість проекту (в USD) |  | 35
8 | Список діючих контрактів над якими працює компанія, які актуальні та наразі незавершені | Для кожного буівельного проекту зазначте (1) дату початку та заплановану дату завершення(від ... до ... ) (2) локацію (країна. Якщо Україна, то область і район) (3) короткий опис (наприклад: "ремонт приватного будинку" або "будівництво 4-поверхового багатоквартирного будинку") (4) вартість проекту (в USD) |  | 10
9 | Кількість будинків, ремонт яких може бути завершений за тиждень | В клітинці справа зазначте кількість будинків в тиждень |  | 10
10 | Оцінка доходів | Копія звіту про фінансові результати за останніх 2 роки. Підтвердіть надання звіту відповіддю "ТАК" в правій клітинці або зазначте "НІ" у разі неподання |  | 20
ЗАГАЛЬНІ ВИМОГИ ДО УЧАСТНИКА (Частина 3 тендеру RFP)
| Персонал та обладнання, які будуть задіяні для виконання ремонтних робіт | Вимоги / Формат подання
11 | CV (резюме) та список керівного та інженерно-технічного персоналу, який залучатиметься до виконання проєкту . Організаційна структура компанії (органіграма) | (a) Додайте копію зазначеного документу; (b) У клітинці справа зазначте "ТАК" на підтвердження факту подання документу або зазначте "НІ" у разі неподання |  | 5
12 | Гарантія заявника про доступність робочого персоналу та кваліфікованих бригадирів в кількості, достатній для виконання повного спектру будівельнх робіт та контролю постачання матеріалів. | Зазначте кількість працівників у клітинці справа |  | 15
13 | Список доступної техніки, яка знаходиться у власності або орендована, що може використовуватись в рамках проєкту | (a) Додайте копії необхідних документів; (b) У клітинці справа зазначте "ТАК" на підтвердження факту подання документів або зазначте "НІ" у разі неподання |  | 5
100
Name of company/bidder representative/Назва компанії/ім'я представника:
Signature of company/bidder representative/Підпис компанії/представника:
Date/Дата:
Company Stamp/Печатка компаінії:
Please provide this document in PDF (signed and stamped) and in Excel format. Будь ласка, надайте цей документ в форматі PDF (підписаний та з печаткою) та в Exel форматі

## Annex B (edited a.p 6.1.'20) (hidden)
Annex B - Technical Offer Form to ITB 2017-08
Name of Vendor:
Address:
Please use this form to present your technical offer
NO PRICES are to be mentioned in this form!
General requirements for tender |  | BIDDER'S RESPONSE (YES/NO)
Indicator | Requirements | agreed/not agreed yes / no
Ability to conduct qualified damage assessments and construction works subject to UNHCR approval only
Capacity to provide construction services in Luhansk city and surrounding regions
Capacity to provide appropriate freight transportation, loading and unloading of construction materials is done by the building company
Possibility to use materials provided by UNHCR (such possibility is tentative, thus, the Contractor should stand ready to provide all the materials using it's own resources and/or utilize materials provided by UNHCR)
Ability to use construction materials provided\approved by UNHCR
Indicator | Requirements | agreed / not agreed
The building company is responsible for provided construction materials or materials received from UNHCR, if any
Repair expenses for construction tools and instruments are not to be paid by UNHCR
Any insurance costs compensation are not to be paid by UNHCR
UNHCR is not responsible for reimbursement of expenses for repairing of building tools and instruments.
Garbage removal from the object is provided by the construction company
The construction company is obliged to hand over the object to UNHCR
UNHCR make payment for the labour only after handing over of the object
General requirements for participant | Requirements | BIDDER'S RESPONSE (YES/NO)
Indicator |  | meets requirement / does not meet requirement / specify data yes / no (provide details if requested)
Ability of non-cash transactions | bank account in UAH / USD / EUR
Availability of at least 6 (six) construction brigades | ability to work simultaneously
Ability to conduct qualified damage assessment
Ability to prepare cost estimates (shelter works, materials), provided that software package, used for construction estimates calculation, is officially recognised in Ukraine or country of Bidder's registration, without VAT. | currency of cost sheet UAH / USD / EUR
Ability to provide UNHCR with reports at short notice
Access to the territory of constraction materials storage for authorized UNHCR staff
Availability of proper construction tools and instruments
A - SCOPE OF WORKS | Requirements | BIDDER'S RESPONSE
LOT 1 - MEDIUM REPAIR WORKS |  | Service capability: Yes / No
Damage assessment, preparation of BoQ | Material and\or element is provided by UNHCR or participant of tender as per specifications listed in Annex B based on additional agreement.
Loading, uloading of shelter materials
Transportation of shelter materials
Dismantling of damaged roofing sheets and iron elements
Dismantling of damaged timber lathing
Dismantling of damaged stress bearing rafters
Dismantling of damaged roof fronton elements, installation of plywood fronton with timber frame
Installation of roofing sheet
Installation of ruberoid
Installation of timber lathing 100 mm step
Installation of stress bearing rafters
Installation of roof ridge, abuting joints
Garbage removal
B - SPECIFICATION OF MATERIALS LOT 1 - MEDIUM REPAIR WORKS |  | BIDDER'S RESPONSE
Description of materials | Requirements Required specifications | Specification of proposed materials Proposed specifications
Timber-batten | 25х100х4500мм
Material: pine or fir tree, density P<0.5 g/cm3
Quality of drying/humidity %: CAT III / no more than 15%
With antibacterial treatment
Deviation size corresponding GOST 25346-89: IT (13-17)
Compliant with radiological control
Content of Cs-137 Bq/kg: no more 740
The activity of Cs-137Bq/kg: no more 5
Strength Class: C 24 acc. To MG B 52001
Certificate of origin, Phytosanitary certificate, Conclusion of the State sanitary-epidemiological expertise for applied antiseptic
Timber-batten | 70х150х4500мм
Material: pine or fir tree, density P<0.5 g/cm3
Quality of drying/humidity %: CAT III / no more than 15%
With antibacterial treatment
Deviation size corresponding GOST 25346-89: IT (13-17)
Compliant with radiological control
Content of Cs-137 Bq/kg: no more 740
The activity of Cs-137Bq/kg: no more 5
Strength Class: C 24 acc. To MG B 52001
Certificate of origin, Phytosanitary certificate, Conclusion of the State sanitary-epidemiological expertise for applied antiseptic
Ruberoid / Roofing waterproof | 1х15м
Weight 1 sq.m of material: not less than 1.5 kg
Basis: Fiberglass
Breaking tensile strength, not less than: 294 H
Water absorption for 24 hours, by weight, not more: 1.50 %
The temperature flexibility on a bar R = 25 mm: Not above: -5 degrees.
Heat resistance, at least: 85 degrees
The potential lifetime: 10 years+
Waterproof at a pressure of 0,001 MPa for 72 hours: absolutely
Certificares: Hygienic, fire and radiation
Certificate of conformity: UkrSEPRO
Roofing sheet (Shiffer asbestos free CCB) | Dimensions: 1130х1750мм
Material: Asbestos free cement (meeting European quality standards)
Corrugation: Compliance with GOST 30340-95
Nail | 3x70mm
Nail | 4x100mm
Nail | 6x200mm
Nail roofing | 5x120mm Galvanized cap
Steel staple | d8-L300mm
Skate (roof ridge) | 200х200х2000мм
B-SPECIFICATION OF SERVICES - LOT 2 |  | BIDDER'S RESPONSE
HEAVY REPAIR WORKS
Inventory of necessary works | Requirements | Service capability: Yes / No
C - SCOPE OF WORKS | Requirements | BIDDER'S RESPONSE
LOT 2 - HEAVY REPAIR WORKS |  | Service capability: Yes / No
Damage assessment, preparation of BoQ
Loading, uloading of shelter materials
Transportation of shelter materials and\or equipment as per specifications listed in Annex B
Dismantling of damaged roofing shhets and iron elements
Dismantling of damaged timber lathing
Dismantling of damaged stress bearing rafters
Dismantling of bricks
Dismantling of hollow concrete blocks
Garbage removal
I+B60:B79 | Material and\or element is provided by UNHCR or participant of tender as per specifications listed in Annex B based on additional agreement.
Installation of ruberoid
Installation of timber lathing 100 mm step
Installation of stress bearing rafters
Installation of roof ridge, abuting joints
Dismantling of damaged roof fronton elements, installation of plywood fronton with timber frame
Installation of plywood double layer
Installation of floor joist
Installation of flooring board
Filling emptiness with insulating wool 100 mm thickness
Installation of ceiling joist
Installation of ceiling board
Installation of plywood single layer
Filling emptiness with insulating wool 100 mm thickness
Internal door installation
External door installation
Linoleum laying
Rafter plate installation
Reinforced concrete belt running | Sand and armature set are provided by the participant of tender as per specifications listed in Annex B
Bricklaying final, 1 brck or 250 mm thickness (including preparation of concrete 1 cement 3 sand+water) | Sand is provided by the participant of tender as per specifications listed in Annex B
Concrete running 3 cm thick (including preparation of concrete 1 cement 3 sand+water)
Installation of skirting board | Materials are provided by the participant of tender as per specifications listed in Annex B
Floor tile installation
Insulating with hydro and vapor barriers
Installation of plastic ceiling foam
Bricklaying final, 1 brck or 250 mm thickness (including preparation of concrete 1 cement 3 sand+water)
Blocklaying final, 1 block or 200mm thickness (including preparation of concrete 1 cement 3 sand+water)
Wall plastering including preparation of concrete, instalation of masons net
Filling with putty interior
Wall tile installation
Installation of showertray (including installation of showermixer, connection to sewage, water system)
Installation of toilet bowl (including connection to sewage, water system)
Installation of sewage system
Installation of washbasin (including installation of washbasin mixer, connection to sewage, water system)
Installation of kitchen sink (including installation of washbasin mixer, connection to sewage, water system)
Plumbing installation
Cable laving (through cable pipe, including wall trenching)
Installation of counter (on pane, with 6 brakers)
Single socket installation
Single switcher installation
Window block istallation
Electric wall heater installation
Electric water heater installation (connection to water system)
B-SPECIFICATION OF MATERIALS - LOT 2 |  | BIDDER'S RESPONSE
D - SPECIFICATION OF MATERIALS LOT 2 - HEAVY REPAIR WORKS |  | BIDDER'S RESPONSE
Description of materials | Requirements Required specifications | Specification of proposed materials Proposed specifications
Timber-batten | 25х100х4500мм
Material: pine or fir tree, density P<0.5 g/cm3
Quality of drying/humidity %: CAT III / no more than 15%
With antibacterial treatment
Deviation size corresponding GOST 25346-89: IT (13-17)
Compliant with radiological control
Content of Cs-137 Bq/kg: no more 740
The activity of Cs-137Bq/kg: no more 5
Strength Class: C 24 acc. To MG B 52001
Certificate of origin, Phytosanitary certificate, Conclusion of the State sanitary-epidemiological expertise for applied antiseptic
Timber-batten | 70х150х4500мм
Material: pine or fir tree, density P<0.5 g/cm3
Quality of drying/humidity %: CAT III / no more than 15%
With antibacterial treatment
Deviation size corresponding GOST 25346-89: IT (13-17)
Compliant with radiological control
Content of Cs-137 Bq/kg: no more 740
The activity of Cs-137Bq/kg: no more 5
Strength Class: C 24 acc. To MG B 52001
Certificate of origin, Phytosanitary certificate, Conclusion of the State sanitary-epidemiological expertise for applied antiseptic
Ruberoid / Roofing waterproof | 1х15м
Weight 1 sq.m of material: not less than 1.5 kg
Basis: Fiberglass
Breaking tensile strength, not less than: 294 H
Water absorption for 24 hours, by weight, not more: 1.50 %
The temperature flexibility on a bar R = 25 mm: Not above: -5 degrees.
Heat resistance, at least: 85 degrees
The potential lifetime: 10 years+
Waterproof at a pressure of 0,001 MPa for 72 hours: absolutely
Certificares: Hygienic, fire and radiation
Certificate of conformity: UkrSEPRO
Roofing sheet (Shiffer asbestos free CCB) | Dimensions: 1130х1750мм
Material: Asbestos free cement (meeting European quality standards)
Corrugation: Compliance with GOST 30340-95
Nail | 3x70mm
Nail | 4x100mm
Nail | 6x200mm
Nail roofing | 5x120mm Galvanized cap
Steel staple | d8-L300mm
Skate (roof ridge) | 200х200х2000мм
Timber | 100х200х4500мм
Material: pine or fir tree, density P<0.5 g/cm3
Quality of drying/humidity %: CAT III / no more than 15%
With antibacterial treatment
Deviation size corresponding GOST 25346-89: IT (13-17)
Compliant with radiological control
Content of Cs-137 Bq/kg: no more 740
The activity of Cs-137Bq/kg: no more 5
Strength Class: C 24 acc. To MG B 52001
Certificate of origin, Phytosanitary certificate, Conclusion of the State sanitary-epidemiological expertise for applied antiseptic
Cement | 50kg/package
ПЦ II/Б-Ш-400
correspondence DSTU Б В.2.7-46:2010
Composition: portland cement clinker 65-79%; Granular blast furnace slag 21-35%; Poollanoic materials 0%; Ash assignment 0%; Limestone 0%; Additional components: 0-5%
Type II
Must be no older than 2 months prior to delivery and usage
50 kg bag
Certificates of conformity
Metal door | 1100х2100мм
Wooden door | 900х2100мм
Brick (silicate) | Model: STF - 150 / 1.6 / 25 DSTU B.V 2.7-80: 2008 (Facing Silicate Thickened Brick with the brand of strength of 150, Class average density of 1.6, mark of frost resistance F25)
Dimensions: 250mmx120mmx88mm
Material: Silicate
For external walls
Compliance with DSTU B V.2.7.80:2008
Thermal insulation (mineral wool) | Thickness, mm: 100 мм and 50mm
Density, kg / m³: At least 40
Thickness, mm
Thermal conductivity λ10, W / (m * K), not more, at (10 ± 0,5) 0C: 0.034
Thermal conductivity λA, W / (m * K), not more: 0.04
Compressive strength at 10% deformation, kPa, not less: 25
Border tensile strength in a direction perpendicular to the plane of the plate, kPa, not less: 10
The content of organic substances, % by weight, not more: 4, 5
Water absorption at full immersion, % by volume, not more: 1.5
Permeability, m 2 / (m * h * Pa), not less: 0.3
Humidity, % by weight, not more: 1
Flammable group: NG
Linolium
F - TERMS OF WORK COMPLETION |  | BIDDER'S RESPONSE
Inventory of necessary works | Requirements
Timeframe of work completion for Lot 1 (medium repair) for all 80 houses | months
Timeframe of work completion for Lot 2 (heavy repair) for all 10 houses | months
Name and signature of company representative:
Company Stamp:
When filled please provide this document in PDF and in Excel format.
Note on B10: [Threaded comment] Your version of Excel allows you to read this threaded comment; however, any edits to it will get removed if the file is opened in a newer version of Excel. Learn more: https://go.microsoft.com/fwlink/?linkid=870924 Comment: this section is a bit confused; needs revision
Note on D10: [Threaded comment] Your version of Excel allows you to read this threaded comment; however, any edits to it will get removed if the file is opened in a newer version of Excel. Learn more: https://go.microsoft.com/fwlink/?linkid=870924 Comment: which one applies?
Note on B11: [Threaded comment] Your version of Excel allows you to read this threaded comment; however, any edits to it will get removed if the file is opened in a newer version of Excel. Learn more: https://go.microsoft.com/fwlink/?linkid=870924 Comment: should we call "requirements" the indicators and "details" the requirements?
Note on B12: [Threaded comment] Your version of Excel allows you to read this threaded comment; however, any edits to it will get removed if the file is opened in a newer version of Excel. Learn more: https://go.microsoft.com/fwlink/?linkid=870924 Comment: what does "subject to etc" mean, exactly?
Note on B15: [Threaded comment] Your version of Excel allows you to read this threaded comment; however, any edits to it will get removed if the file is opened in a newer version of Excel. Learn more: https://go.microsoft.com/fwlink/?linkid=870924 Comment: not clear; maybe we rephrase it?
Note on B21: [Threaded comment] Your version of Excel allows you to read this threaded comment; however, any edits to it will get removed if the file is opened in a newer version of Excel. Learn more: https://go.microsoft.com/fwlink/?linkid=870924 Comment: same as above? we remove it?
Note on B24: [Threaded comment] Your version of Excel allows you to read this threaded comment; however, any edits to it will get removed if the file is opened in a newer version of Excel. Learn more: https://go.microsoft.com/fwlink/?linkid=870924 Comment: not clear
Note on B25: [Threaded comment] Your version of Excel allows you to read this threaded comment; however, any edits to it will get removed if the file is opened in a newer version of Excel. Learn more: https://go.microsoft.com/fwlink/?linkid=870924 Comment: what is the difference between the "General Requirements for Tender" and the "General Requirements for Participants"?
Note on D25: [Threaded comment] Your version of Excel allows you to read this threaded comment; however, any edits to it will get removed if the file is opened in a newer version of Excel. Learn more: https://go.microsoft.com/fwlink/?linkid=870924 Comment: which one applies?
Note on C27: [Threaded comment] Your version of Excel allows you to read this threaded comment; however, any edits to it will get removed if the file is opened in a newer version of Excel. Learn more: https://go.microsoft.com/fwlink/?linkid=870924 Comment: not clear
Note on B28: [Threaded comment] Your version of Excel allows you to read this threaded comment; however, any edits to it will get removed if the file is opened in a newer version of Excel. Learn more: https://go.microsoft.com/fwlink/?linkid=870924 Comment: Capacity to allocate at least 6 brigades to work simultaneously for this contract
Note on B29: [Threaded comment] Your version of Excel allows you to read this threaded comment; however, any edits to it will get removed if the file is opened in a newer version of Excel. Learn more: https://go.microsoft.com/fwlink/?linkid=870924 Comment: we already asked this
Note on B30: [Threaded comment] Your version of Excel allows you to read this threaded comment; however, any edits to it will get removed if the file is opened in a newer version of Excel. Learn more: https://go.microsoft.com/fwlink/?linkid=870924 Comment: not clear
Note on B32: [Threaded comment] Your version of Excel allows you to read this threaded comment; however, any edits to it will get removed if the file is opened in a newer version of Excel. Learn more: https://go.microsoft.com/fwlink/?linkid=870924 Comment: availability to authorise UNHCR staff access to the storage place of the construction material used for this project
Note on B36: [Threaded comment] Your version of Excel allows you to read this threaded comment; however, any edits to it will get removed if the file is opened in a newer version of Excel. Learn more: https://go.microsoft.com/fwlink/?linkid=870924 Comment: we already asked this
Note on C36: [Threaded comment] Your version of Excel allows you to read this threaded comment; however, any edits to it will get removed if the file is opened in a newer version of Excel. Learn more: https://go.microsoft.com/fwlink/?linkid=870924 Comment: I propose to rephrase it, like this: IMPORTANT: construction material needed to execute the works listed in this section may (a) either be provided by UNHCR (specifically, the items listed in the next section "B - Specification of materials / LOT 1 - Medium repair works") (b) or be purchased by the bidder, on specific request by UNHCR, and according to the rules set by this tender UNHCR reserves the right to decide which modality to adopt, case by case.
Note on B92: [Threaded comment] Your version of Excel allows you to read this threaded comment; however, any edits to it will get removed if the file is opened in a newer version of Excel. Learn more: https://go.microsoft.com/fwlink/?linkid=870924 Comment: Why a different name than Lot 1? And why it's "B" again?
Note on B106: [Threaded comment] Your version of Excel allows you to read this threaded comment; however, any edits to it will get removed if the file is opened in a newer version of Excel. Learn more: https://go.microsoft.com/fwlink/?linkid=870924 Comment: what is this?
Note on C106: [Threaded comment] Your version of Excel allows you to read this threaded comment; however, any edits to it will get removed if the file is opened in a newer version of Excel. Learn more: https://go.microsoft.com/fwlink/?linkid=870924 Comment: In section A, these requirements are applied also to items like "damage assessment", "loading / unloading", etc.
Note on C124: [Threaded comment] Your version of Excel allows you to read this threaded comment; however, any edits to it will get removed if the file is opened in a newer version of Excel. Learn more: https://go.microsoft.com/fwlink/?linkid=870924 Comment: why these two items have dedicated notes?
Note on B142: [Threaded comment] Your version of Excel allows you to read this threaded comment; however, any edits to it will get removed if the file is opened in a newer version of Excel. Learn more: https://go.microsoft.com/fwlink/?linkid=870924 Comment: laving?
Note on C212: [Threaded comment] Your version of Excel allows you to read this threaded comment; however, any edits to it will get removed if the file is opened in a newer version of Excel. Learn more: https://go.microsoft.com/fwlink/?linkid=870924 Comment: only this?

## Annex B (hidden)
Annex B - Technical Offer Form to ITB 2017-08
Name of Vendor:
Address:
Please use this form to present your technical offer
NO PRICES are to be mentioned in this from!
General requirements for tender |  | BIDDER'S RESPONSE (YES/NO)
Indicator | Requirements | agreed/not agreed
Providing qualified damage assessment and construction works subject to UNHCR approval only
Capacity to provide construction services in Luhansk city and surrounding regions
Appropriate freight transportation, loading and unloading of construction materials is done by the building company
Repair expenses for construction tools and instruments are not to be paid by UNHCR
Any insurance costs compensation are not to be paid by UNHCR
The building company is responsible for provided construction materials or materials received from UNHCR, if any
Possibility to use materials provided by UNHCR (such possibility is tentative, thus, the Contractor should stand ready to provide all the materials using it's own resources and/or utilize materials provided by UNHCR)
Ability to use construction materials provided\approved by UNHCR
UNHCR is not responsible for reimbursement of expences for repairing of building tools and instruments.
Garbage removal from the object is provided by the construction company
The construction company is obliged to hand over the object to UNHCR
UNHCR make payment for the labour only after handing over of the object
General requirements for participant |  | BIDDER'S RESPONSE (YES/NO)
Indicator | Requirements | (meets requirement / does not meet requirement/specify data)
Ability of non-cash transaction | bank account in UAH / USD / EUR
Availability of at least 6 (six) construction brigades | ability to work simultaneously
Ability to conduct qualified damage assessment
Providing cost estimates (shelter works, materials), provided that software package, used for construction estimates calculation, is officially recognised in Ukraine or country of Bidder's registration, without VAT. | currency of cost sheet UAH / USD / EUR
Providing UNHCR with reports at short notice
Access to the territory of constraction materials storage for authorized UNHCR staff
Availability of proper construction tools and instruments
A-SCOPE OF WORKS LOT 1 |  | BIDDER'S RESPONSE
MEDIUM REPAIR WORKS
Inventory of necessary works | Requirements | Service capability: Yes / No
Damage assessment, preparation of BoQ | Material and\or element is provided by UNHCR or participant of tender as per specifications listed in Annex B based on additional agreement.
Loading, uloading of shelter materials
Transportation of shelter materials
Dismantling of damaged roofing sheets and iron elements
Dismantling of damaged timber lathing
Dismantling of damaged stress bearing rafters
Dismantling of damaged roof fronton elements, installation of plywood fronton with timber frame
Installation of roofing sheet
Installation of ruberoid
Installation of timber lathing 100 mm step
Installation of stress bearing rafters
Installation of roof ridge, abuting joints
Garbage removal
B-SPECIFICATION OF MATERIALS - LOT 1 |  | BIDDER'S RESPONSE
Description of materials | Requirements | Specification of proposed materials
Timber-batten | 25х100х4500мм
Material: pine or fir tree, density P<0.5 g/cm3
Quality of drying/humidity %: CAT III / no more than 15%
With antibacterial treatment
Deviation size corresponding GOST 25346-89: IT (13-17)
Compliant with radiological control
Content of Cs-137 Bq/kg: no more 740
The activity of Cs-137Bq/kg: no more 5
Strength Class: C 24 acc. To MG B 52001
Certificate of origin, Phutosanitary certificate, Conclusion of the State sanitary-epidemiological expertise for applied antiseptic
Timber-batten | 70х150х4500мм
Material: pine or fir tree, density P<0.5 g/cm3
Quality of drying/humidity %: CAT III / no more than 15%
With antibacterial treatment
Deviation size corresponding GOST 25346-89: IT (13-17)
Compliant with radiological control
Content of Cs-137 Bq/kg: no more 740
The activity of Cs-137Bq/kg: no more 5
Strength Class: C 24 acc. To MG B 52001
Certificate of origin, Phutosanitary certificate, Conclusion of the State sanitary-epidemiological expertise for applied antiseptic
Ruberoid / Roofing waterproof | 1х15м
Weight 1 sq.m of material: not less than 1.5 kg
Basis: Fiberglass
Breaking tensile strength, not less than: 294 H
Water absorption for 24 hours, by weight, not more: 1.50 %
The temperature flexibility on a bar R = 25 mm: Not above: -5 degrees.
Heat resistance, at least: 85 degrees
The potential lifetime: 10 years+
Waterproof at a pressure of 0,001 MPa for 72 hours: absolutely
Certificares: Hygienic, fire and radiation
Certificate of conformity: UkrSEPRO
Roofing sheet (Shiffer asbestos free CCB) | Dimensions: 1130х1750мм
Material: Asbestos free cement (meeting European quality standards)
Corrugation: Compliance with GOST 30340-95
Nail | 3x70mm
Nail | 4x100mm
Nail | 6x200mm
Nail roofing | 5x120mm Galvanized cap
Steel staple | d8-L300mm
Skate (roof ridge) | 200х200х2000мм
B-SPECIFICATION OF SERVICES - LOT 2 |  | BIDDER'S RESPONSE
HEAVY REPAIR WORKS
Inventory of necessary works | Requirements | Service capability: Yes / No
Damage assessment, preparation of BoQ
Loading, uloading of shelter materials
Transportation of shelter materials and\or equipment as per specifications listed in Annex B
Dismantling of damaged roofing shhets and iron elements
Dismantling of damaged timber lathing
Dismantling of damaged stress bearing rafters
Dismantling of bricks
Dismantling of hollow concrete blocks
Garbage removal
I+B60:B79 | Material and\or element is provided by UNHCR or participant of tender as per specifications listed in Annex B based on additional agreement.
Installation of ruberoid
Installation of timber lathing 100 mm step
Installation of stress bearing rafters
Installation of roof ridge, abuting joints
Dismantling of damaged roof fronton elements, installation of plywood fronton with timber frame
Installation of plywood double layer
Installation of floor joist
Installation of flooring board
Filling emptiness with insulating wool 100 mm thickness
Installation of ceiling joist
Installation of ceiling board
Installation of plywood single layer
Filling emptiness with insulating wool 100 mm thickness
Internal door installation
External door installation
Linoleum laying
Rafter plate installation
Reinforced concrete belt running | Sand and armature set are provided by the participant of tender as per specifications listed in Annex B
Bricklaying final, 1 brck or 250 mm thickness (including preparation of concrete 1 cement 3 sand+water) | Sand is provided by the participant of tender as per specifications listed in Annex B
Concrete running 3 cm thick (including preparation of concrete 1 cement 3 sand+water)
Installation of skirting board | Materials are provided by the participant of tender as per specifications listed in Annex B
Floor tile installation
Insulating with hydro and vapor barriers
Installation of plastic ceiling foam
Bricklaying final, 1 brck or 250 mm thickness (including preparation of concrete 1 cement 3 sand+water)
Blocklaying final, 1 block or 200mm thickness (including preparation of concrete 1 cement 3 sand+water)
Wall plastering including preparation of concrete, instalation of masons net
Filling with putty interior
Wall tile installation
Installation of showertray (including installation of showermixer, connection to sewage, water system)
Installation of toilet bowl (including connection to sewage, water system)
Installation of sewage system
Installation of washbasin (including installation of washbasin mixer, connection to sewage, water system)
Installation of kitchen sink (including installation of washbasin mixer, connection to sewage, water system)
Plumbing installation
Cable laving (through cable pipe, including wall trenching)
Installation of counter (on pane, with 6 brakers)
Single socket installation
Single switcher installation
Window block istallation
Electric wall heater installation
Electric water heater installation (connection to water system)
B-SPECIFICATION OF MATERIALS - LOT 2 |  | BIDDER'S RESPONSE
Description of materials | Requirements | Specification of proposed materials
Timber-batten | 25х100х4500мм
Material: pine or fir tree, density P<0.5 g/cm3
Quality of drying/humidity %: CAT III / no more than 15%
With antibacterial treatment
Deviation size corresponding GOST 25346-89: IT (13-17)
Compliant with radiological control
Content of Cs-137 Bq/kg: no more 740
The activity of Cs-137Bq/kg: no more 5
Strength Class: C 24 acc. To MG B 52001
Certificate of origin, Phutosanitary certificate, Conclusion of the State sanitary-epidemiological expertise for applied antiseptic
Timber-batten | 70х150х4500мм
Material: pine or fir tree, density P<0.5 g/cm3
Quality of drying/humidity %: CAT III / no more than 15%
With antibacterial treatment
Deviation size corresponding GOST 25346-89: IT (13-17)
Compliant with radiological control
Content of Cs-137 Bq/kg: no more 740
The activity of Cs-137Bq/kg: no more 5
Strength Class: C 24 acc. To MG B 52001
Certificate of origin, Phutosanitary certificate, Conclusion of the State sanitary-epidemiological expertise for applied antiseptic
Ruberoid / Roofing waterproof | 1х15м
Weight 1 sq.m of material: not less than 1.5 kg
Basis: Fiberglass
Breaking tensile strength, not less than: 294 H
Water absorption for 24 hours, by weight, not more: 1.50 %
The temperature flexibility on a bar R = 25 mm: Not above: -5 degrees.
Heat resistance, at least: 85 degrees
The potential lifetime: 10 years+
Waterproof at a pressure of 0,001 MPa for 72 hours: absolutely
Certificares: Hygienic, fire and radiation
Certificate of conformity: UkrSEPRO
Roofing sheet (Shiffer asbestos free CCB) | Dimensions: 1130х1750мм
Material: Asbestos free cement (meeting European quality standards)
Corrugation: Compliance with GOST 30340-95
Nail | 3x70mm
Nail | 4x100mm
Nail | 6x200mm
Nail roofing | 5x120mm Galvanized cap
Steel staple | d8-L300mm
Skate (roof ridge) | 200х200х2000мм
Timber | 100х200х4500мм
Material: pine or fir tree, density P<0.5 g/cm3
Quality of drying/humidity %: CAT III / no more than 15%
With antibacterial treatment
Deviation size corresponding GOST 25346-89: IT (13-17)
Compliant with radiological control
Content of Cs-137 Bq/kg: no more 740
The activity of Cs-137Bq/kg: no more 5
Strength Class: C 24 acc. To MG B 52001
Certificate of origin, Phitosanitary certificate, Conclusion of the State sanitary-epidemiological expertise for applied antiseptic
Cement | 50kg/package
ПЦ II/Б-Ш-400
correspondence DSTU Б В.2.7-46:2010
Composition: portland cement clinker 65-79%; Granular blast furnace slag 21-35%; Poollanoic materials 0%; Ash assignment 0%; Limestone 0%; Additional components: 0-5%
Type II
Must be no older than 2 months prior to delivery and usage
50 kg bag
Certificates of conformity
Metal door | 1100х2100мм
Wooden door | 900х2100мм
Brick (silicate) | Model: STF - 150 / 1.6 / 25 DSTU B.V 2.7-80: 2008 (Facing Silicate Thickened Brick with the brand of strength of 150, Class average density of 1.6, mark of frost resistance F25)
Dimensions: 250mmx120mmx88mm
Material: Silicate
For external walls
Compliance with DSTU B V.2.7.80:2008
Thermal insulation (mineral wool) | Thickness, mm: 100 мм and 50mm
Density, kg / m³: At least 40
Thickness, mm
Thermal conductivity λ10, W / (m * K), not more, at (10 ± 0,5) 0C: 0.034
Thermal conductivity λA, W / (m * K), not more: 0.04
Compressive strength at 10% deformation, kPa, not less: 25
Border tensile strength in a direction perpendicular to the plane of the plate, kPa, not less: 10
The content of organic substances, % by weight, not more: 4, 5
Water absorption at full immersion, % by volume, not more: 1.5
Permeability, m 2 / (m * h * Pa), not less: 0.3
Humidity, % by weight, not more: 1
Flammable group: NG
Linolium
C-TERMS OF WORK COMPLETION |  | BIDDER'S RESPONSE
Inventory of necessary works | Requirements
Timeframe of work completion for Lot 1 (medium repair) for all 80 houses | months
Timeframe of work completion for Lot 2 (heavy repair) for all 10 houses | months
Name and signature of company representative:
Company Stamp:
When filled please provide this document in PDF and in Excel format.